## GWL = 1 K
IDFs are calculated using the biad-adjusted Regional Climate model MAR3.14.0 forced by ERA5 (resolution of 5 km) reanalysis over 1940-2023.
The IDF for each location is calculated taking the closest MAR pixel to the center of the commune and its 5 closest neighbours (red points on the map below).
The values are computed as a weighted (by the distance) average of those selected pixels.
The GWL (Global Warming level) represents the Global Mean Surface Temperature anomaly with 1850-1899 as reference.
The used statistical law is a General Pareto Distribution, future IDFs are computed by adding 7% of intensity per degree of Global Warming
Reference: Brajkovic et al., 2025 (https://doi.org/10.1016/j.ejrh.2025.102399); contact : josip.brajkovic@uliege.be
Units: mm (in the table)
Montana coefficients: val[mm/h]=a*duration[minutes]^(-b)
Return level [mm] | [9 empty] | 95% confidence interval half width [mm]
Return period (years) | 1h | 3h | 6h | 12h | 24h | 48h | 72h | Montana a | Montana b | 1h | 3h | 6h | 12h | 24h | 48h | 72h
2 | 19.6568 | 29.4895 | 34.0672 | 36.5291 | 37.827 | 44.7331 | 51.1234 | 367.7225 | 0.71249 | 1.0592 | 1.5407 | 1.7551 | 1.7666 | 1.7294 | 1.9777 | 2.1811
5 | 25.1108 | 37.282 | 43.0477 | 45.8485 | 47.099 | 55.1295 | 62.446 | 483.0023 | 0.71939 | 1.9108 | 2.5348 | 2.96 | 3.2233 | 3.2387 | 3.5439 | 3.8584
10 | 29.5896 | 43.4596 | 50.3151 | 53.7381 | 55.071 | 63.7904 | 71.7797 | 579.8727 | 0.72413 | 3.0067 | 3.6106 | 4.2976 | 4.9827 | 5.1355 | 5.4239 | 5.9022
20 | 34.4017 | 49.8928 | 58.0202 | 62.4342 | 63.977 | 73.2038 | 81.8328 | 686.138 | 0.72867 | 4.5857 | 5.0551 | 6.1184 | 7.5248 | 7.9602 | 8.1415 | 8.8473
25 | 36.0265 | 52.0201 | 60.5985 | 65.4189 | 67.0606 | 76.405 | 85.2314 | 722.5256 | 0.7301 | 5.2078 | 5.6079 | 6.8209 | 8.5379 | 9.1037 | 9.2228 | 10.0134
30 | 37.3827 | 53.779 | 62.7416 | 67.9281 | 69.6633 | 79.0851 | 88.0693 | 753.0915 | 0.73127 | 5.76 | 6.0931 | 7.4399 | 9.4431 | 10.1318 | 10.1875 | 11.0508
50 | 41.3246 | 58.8089 | 68.9264 | 75.311 | 77.3734 | 86.915 | 96.3228 | 842.9386 | 0.73453 | 7.5293 | 7.6199 | 9.4014 | 12.3778 | 13.4999 | 13.3052 | 14.3871
100 | 47.0285 | 65.8807 | 77.7614 | 86.2176 | 88.8982 | 98.3393 | 108.2715 | 975.563 | 0.73896 | 10.4992 | 10.1086 | 12.6395 | 17.4081 | 19.3677 | 18.6102 | 20.015
200 | 53.1743 | 73.2483 | 87.1369 | 98.2442 | 101.7794 | 110.7579 | 121.1449 | 1121.9022 | 0.74343 | 14.204 | 13.1122 | 16.6087 | 23.8328 | 26.991 | 25.3171 | 27.0602

## GWL = 2 K
IDFs are calculated using the biad-adjusted Regional Climate model MAR3.14.0 forced by ERA5 (resolution of 5 km) reanalysis over 1940-2023.
The IDF for each location is calculated taking the closest MAR pixel to the center of the commune and its 5 closest neighbours (red points on the map below).
The values are computed as a weighted (by the distance) average of those selected pixels.
The GWL (Global Warming level) represents the Global Mean Surface Temperature anomaly with 1850-1899 as reference.
The used statistical law is a General Pareto Distribution, future IDFs are computed by adding 7% of intensity per degree of Global Warming
Reference: Brajkovic et al., 2025 (https://doi.org/10.1016/j.ejrh.2025.102399); contact : josip.brajkovic@uliege.be
Units: mm (in the table)
Montana coefficients: val[mm/h]=a*duration[minutes]^(-b)
Return level [mm] | [9 empty] | 95% confidence interval half width [mm]
Return period (years) | 1h | 3h | 6h | 12h | 24h | 48h | 72h | Montana a | Montana b | 1h | 3h | 6h | 12h | 24h | 48h | 72h
2 | 21.0327 | 31.5538 | 36.4519 | 39.0861 | 40.4749 | 47.8644 | 54.702 | 393.4629 | 0.71249 | 1.1333 | 1.6486 | 1.878 | 1.8903 | 1.8505 | 2.1162 | 2.3338
5 | 26.8685 | 39.8917 | 46.061 | 49.0579 | 50.3959 | 58.9885 | 66.8172 | 516.8126 | 0.71939 | 2.0445 | 2.7122 | 3.1672 | 3.449 | 3.4655 | 3.792 | 4.1285
10 | 31.6608 | 46.5017 | 53.8372 | 57.4998 | 58.926 | 68.2557 | 76.8043 | 620.4639 | 0.72413 | 3.2172 | 3.8634 | 4.5984 | 5.3314 | 5.495 | 5.8036 | 6.3153
20 | 36.8098 | 53.3853 | 62.0816 | 66.8046 | 68.4553 | 78.328 | 87.5611 | 734.1687 | 0.72867 | 4.9067 | 5.409 | 6.5467 | 8.0515 | 8.5175 | 8.7114 | 9.4667
25 | 38.5484 | 55.6615 | 64.8404 | 69.9982 | 71.7549 | 81.7533 | 91.1976 | 773.1025 | 0.7301 | 5.5724 | 6.0004 | 7.2984 | 9.1356 | 9.741 | 9.8684 | 10.7143
30 | 39.9995 | 57.5436 | 67.1336 | 72.683 | 74.5397 | 84.6211 | 94.2342 | 805.8075 | 0.73127 | 6.1632 | 6.5196 | 7.9607 | 10.1041 | 10.841 | 10.9006 | 11.8244
50 | 44.2174 | 62.9255 | 73.7512 | 80.5828 | 82.7895 | 92.9991 | 103.0654 | 901.9444 | 0.73453 | 8.0564 | 8.1533 | 10.0595 | 13.2442 | 14.4449 | 14.2365 | 15.3942
100 | 50.3205 | 70.4923 | 83.2047 | 92.2528 | 95.121 | 105.2231 | 115.8505 | 1043.8524 | 0.73896 | 11.2341 | 10.8162 | 13.5243 | 18.6267 | 20.7234 | 19.9129 | 21.4161
200 | 56.8966 | 78.3757 | 93.2365 | 105.1213 | 108.9039 | 118.511 | 129.6251 | 1200.4352 | 0.74343 | 15.1983 | 14.03 | 17.7713 | 25.5011 | 28.8803 | 27.0892 | 28.9544

## GWL = 3 K
IDFs are calculated using the biad-adjusted Regional Climate model MAR3.14.0 forced by ERA5 (resolution of 5 km) reanalysis over 1940-2023.
The IDF for each location is calculated taking the closest MAR pixel to the center of the commune and its 5 closest neighbours (red points on the map below).
The values are computed as a weighted (by the distance) average of those selected pixels.
The GWL (Global Warming level) represents the Global Mean Surface Temperature anomaly with 1850-1899 as reference.
The used statistical law is a General Pareto Distribution, future IDFs are computed by adding 7% of intensity per degree of Global Warming
Reference: Brajkovic et al., 2025 (https://doi.org/10.1016/j.ejrh.2025.102399); contact : josip.brajkovic@uliege.be
Units: mm (in the table)
Montana coefficients: val[mm/h]=a*duration[minutes]^(-b)
Return level [mm] | [9 empty] | 95% confidence interval half width [mm]
Return period (years) | 1h | 3h | 6h | 12h | 24h | 48h | 72h | Montana a | Montana b | 1h | 3h | 6h | 12h | 24h | 48h | 72h
2 | 22.4087 | 33.618 | 38.8366 | 41.6431 | 43.1227 | 50.9957 | 58.2807 | 419.2037 | 0.71249 | 1.2075 | 1.7565 | 2.0008 | 2.014 | 1.9716 | 2.2546 | 2.4865
5 | 28.6263 | 42.5015 | 49.0744 | 52.2673 | 53.6928 | 62.8476 | 71.1884 | 550.6228 | 0.71939 | 2.1783 | 2.8897 | 3.3744 | 3.6746 | 3.6922 | 4.0401 | 4.3986
10 | 33.7321 | 49.5439 | 57.3592 | 61.2614 | 62.781 | 72.721 | 81.8288 | 661.0551 | 0.72413 | 3.4277 | 4.1161 | 4.8992 | 5.6802 | 5.8545 | 6.1833 | 6.7285
20 | 39.2179 | 56.8778 | 66.143 | 71.175 | 72.9337 | 83.4523 | 93.2894 | 782.1975 | 0.72867 | 5.2277 | 5.7628 | 6.975 | 8.5782 | 9.0747 | 9.2813 | 10.086
25 | 41.0702 | 59.3029 | 69.0823 | 74.5776 | 76.4491 | 87.1017 | 97.1638 | 823.6792 | 0.7301 | 5.9369 | 6.393 | 7.7759 | 9.7332 | 10.3783 | 10.514 | 11.4153
30 | 42.6163 | 61.3081 | 71.5255 | 77.438 | 79.4161 | 90.157 | 100.3991 | 858.5247 | 0.73127 | 6.5664 | 6.9461 | 8.4815 | 10.7651 | 11.5503 | 11.6138 | 12.598
50 | 47.1101 | 67.0421 | 78.5761 | 85.8546 | 88.2056 | 99.0831 | 109.808 | 960.9502 | 0.73453 | 8.5834 | 8.6867 | 10.7176 | 14.1107 | 15.3899 | 15.1679 | 16.4013
100 | 53.6124 | 75.104 | 88.648 | 98.288 | 101.3439 | 112.1068 | 123.4295 | 1112.1418 | 0.73896 | 11.9691 | 11.5238 | 14.4091 | 19.8452 | 22.0792 | 21.2156 | 22.8171
200 | 60.6188 | 83.503 | 99.3361 | 111.9984 | 116.0285 | 126.264 | 138.1052 | 1278.9685 | 0.74343 | 16.1925 | 14.9479 | 18.9339 | 27.1694 | 30.7697 | 28.8614 | 30.8487

## GWL = 4 K
IDFs are calculated using the biad-adjusted Regional Climate model MAR3.14.0 forced by ERA5 (resolution of 5 km) reanalysis over 1940-2023.
The IDF for each location is calculated taking the closest MAR pixel to the center of the commune and its 5 closest neighbours (red points on the map below).
The values are computed as a weighted (by the distance) average of those selected pixels.
The GWL (Global Warming level) represents the Global Mean Surface Temperature anomaly with 1850-1899 as reference.
The used statistical law is a General Pareto Distribution, future IDFs are computed by adding 7% of intensity per degree of Global Warming
Reference: Brajkovic et al., 2025 (https://doi.org/10.1016/j.ejrh.2025.102399); contact : josip.brajkovic@uliege.be
Units: mm (in the table)
Montana coefficients: val[mm/h]=a*duration[minutes]^(-b)
Return level [mm] | [9 empty] | 95% confidence interval half width [mm]
Return period (years) | 1h | 3h | 6h | 12h | 24h | 48h | 72h | Montana a | Montana b | 1h | 3h | 6h | 12h | 24h | 48h | 72h
2 | 23.7847 | 35.6823 | 41.2213 | 44.2002 | 45.7706 | 54.127 | 61.8593 | 444.9436 | 0.71249 | 1.2816 | 1.8643 | 2.1237 | 2.1376 | 2.0926 | 2.393 | 2.6392
5 | 30.384 | 45.1112 | 52.0877 | 55.4767 | 56.9898 | 66.7067 | 75.5597 | 584.4331 | 0.71939 | 2.3121 | 3.0671 | 3.5816 | 3.9003 | 3.9189 | 4.2881 | 4.6687
10 | 35.8034 | 52.5861 | 60.8813 | 65.0231 | 66.6359 | 77.1864 | 86.8534 | 701.6448 | 0.72413 | 3.6382 | 4.3688 | 5.2001 | 6.029 | 6.214 | 6.5629 | 7.1416
20 | 41.626 | 60.3703 | 70.2045 | 75.5454 | 77.4121 | 88.5766 | 99.0177 | 830.227 | 0.72867 | 5.5487 | 6.1167 | 7.4033 | 9.105 | 9.6319 | 9.8512 | 10.7053
25 | 43.5921 | 62.9443 | 73.3242 | 79.1569 | 81.1434 | 92.45 | 103.13 | 874.2561 | 0.7301 | 6.3015 | 6.7855 | 8.2533 | 10.3309 | 11.0155 | 11.1596 | 12.1162
30 | 45.2331 | 65.0726 | 75.9174 | 82.193 | 84.2925 | 95.693 | 106.5639 | 911.2412 | 0.73127 | 6.9696 | 7.3726 | 9.0023 | 11.4261 | 12.2595 | 12.3269 | 13.3715
50 | 50.0028 | 71.1587 | 83.4009 | 91.1263 | 93.6218 | 105.1672 | 116.5506 | 1019.9559 | 0.73453 | 9.1105 | 9.2201 | 11.3757 | 14.9771 | 16.3349 | 16.0993 | 17.4084
100 | 56.9044 | 79.7156 | 94.0913 | 104.3233 | 107.5668 | 118.9906 | 131.0086 | 1180.431 | 0.73896 | 12.704 | 12.2314 | 15.2938 | 21.0638 | 23.4349 | 22.5183 | 24.2182
200 | 64.341 | 88.6304 | 105.4357 | 118.8755 | 123.153 | 134.0171 | 146.5853 | 1357.5013 | 0.74343 | 17.1868 | 15.8657 | 20.0966 | 28.8377 | 32.6591 | 30.6336 | 32.7429