## GWL = 1 K
IDFs are calculated using the biad-adjusted Regional Climate model MAR3.14.0 forced by ERA5 (resolution of 5 km) reanalysis over 1940-2023.
The IDF for each location is calculated taking the closest MAR pixel to the center of the commune and its 5 closest neighbours (red points on the map below).
The values are computed as a weighted (by the distance) average of those selected pixels.
The GWL (Global Warming level) represents the Global Mean Surface Temperature anomaly with 1850-1899 as reference.
The used statistical law is a General Pareto Distribution, future IDFs are computed by adding 7% of intensity per degree of Global Warming
Reference: Brajkovic et al., 2025 (https://doi.org/10.1016/j.ejrh.2025.102399); contact : josip.brajkovic@uliege.be
Units: mm (in the table)
Montana coefficients: val[mm/h]=a*duration[minutes]^(-b)
Return level [mm] | [9 empty] | 95% confidence interval half width [mm]
Return period (years) | 1h | 3h | 6h | 12h | 24h | 48h | 72h | Montana a | Montana b | 1h | 3h | 6h | 12h | 24h | 48h | 72h
2 | 20.8806 | 32.2305 | 36.4816 | 38.7666 | 40.3829 | 47.7654 | 54.0768 | 379.7645 | 0.70498 | 1.1625 | 1.922 | 1.9066 | 1.9557 | 1.9639 | 2.2147 | 2.3774
5 | 26.9405 | 40.645 | 46.1864 | 49.2117 | 50.7872 | 59.4474 | 66.4104 | 510.9981 | 0.71564 | 2.122 | 2.9651 | 3.2233 | 3.6822 | 3.591 | 4.0626 | 4.2269
10 | 32.0222 | 47.0496 | 53.9759 | 58.2074 | 59.5217 | 69.2964 | 76.5602 | 630.9239 | 0.72544 | 3.33 | 3.8945 | 4.737 | 5.9168 | 5.6221 | 6.4513 | 6.59
20 | 37.5788 | 53.4883 | 62.1751 | 68.275 | 69.0793 | 80.1156 | 87.4788 | 772.4311 | 0.73638 | 5.0697 | 4.9828 | 6.8287 | 9.2746 | 8.6462 | 10.0261 | 10.0703
25 | 39.4761 | 55.5684 | 64.9055 | 71.7655 | 72.344 | 83.8211 | 91.1673 | 823.2569 | 0.74012 | 5.7579 | 5.3699 | 7.6387 | 10.6375 | 9.8663 | 11.4686 | 11.4584
30 | 41.0676 | 57.2707 | 67.1702 | 74.7135 | 75.0827 | 86.9334 | 94.2464 | 866.8806 | 0.74324 | 6.3703 | 5.6999 | 8.3527 | 11.8639 | 10.9605 | 12.7622 | 12.6963
50 | 45.7322 | 62.0529 | 73.681 | 83.4569 | 83.1115 | 96.0768 | 103.1973 | 1000.0009 | 0.75233 | 8.3421 | 6.6916 | 10.6142 | 15.8872 | 14.5251 | 16.9765 | 16.6888
100 | 52.5779 | 68.5724 | 82.9207 | 96.5555 | 94.8965 | 109.5491 | 116.1471 | 1209.7549 | 0.76542 | 11.6829 | 8.1979 | 14.3369 | 22.9118 | 20.6622 | 24.2372 | 23.4475
200 | 60.071 | 75.1273 | 92.6502 | 111.2375 | 107.7965 | 124.3635 | 130.0908 | 1459.378 | 0.77933 | 15.8977 | 9.8927 | 18.8761 | 32.0625 | 28.5104 | 33.5387 | 31.9311

## GWL = 2 K
IDFs are calculated using the biad-adjusted Regional Climate model MAR3.14.0 forced by ERA5 (resolution of 5 km) reanalysis over 1940-2023.
The IDF for each location is calculated taking the closest MAR pixel to the center of the commune and its 5 closest neighbours (red points on the map below).
The values are computed as a weighted (by the distance) average of those selected pixels.
The GWL (Global Warming level) represents the Global Mean Surface Temperature anomaly with 1850-1899 as reference.
The used statistical law is a General Pareto Distribution, future IDFs are computed by adding 7% of intensity per degree of Global Warming
Reference: Brajkovic et al., 2025 (https://doi.org/10.1016/j.ejrh.2025.102399); contact : josip.brajkovic@uliege.be
Units: mm (in the table)
Montana coefficients: val[mm/h]=a*duration[minutes]^(-b)
Return level [mm] | [9 empty] | 95% confidence interval half width [mm]
Return period (years) | 1h | 3h | 6h | 12h | 24h | 48h | 72h | Montana a | Montana b | 1h | 3h | 6h | 12h | 24h | 48h | 72h
2 | 22.3422 | 34.4866 | 39.0354 | 41.4802 | 43.2097 | 51.109 | 57.8622 | 406.3492 | 0.70498 | 1.2439 | 2.0565 | 2.0401 | 2.0926 | 2.1013 | 2.3698 | 2.5438
5 | 28.8263 | 43.4902 | 49.4194 | 52.6565 | 54.3423 | 63.6087 | 71.0591 | 546.768 | 0.71564 | 2.2705 | 3.1727 | 3.4489 | 3.94 | 3.8424 | 4.347 | 4.5228
10 | 34.2638 | 50.343 | 57.7543 | 62.2819 | 63.6882 | 74.1471 | 81.9194 | 675.0884 | 0.72544 | 3.5631 | 4.1671 | 5.0686 | 6.331 | 6.0156 | 6.9029 | 7.0513
20 | 40.2093 | 57.2325 | 66.5274 | 73.0542 | 73.9148 | 85.7237 | 93.6023 | 826.5004 | 0.73638 | 5.4246 | 5.3316 | 7.3067 | 9.9238 | 9.2514 | 10.7279 | 10.7752
25 | 42.2395 | 59.4582 | 69.4489 | 76.7891 | 77.4081 | 89.6886 | 97.549 | 880.8848 | 0.74012 | 6.1609 | 5.7458 | 8.1734 | 11.3821 | 10.5569 | 12.2714 | 12.2605
30 | 43.9423 | 61.2797 | 71.8721 | 79.9434 | 80.3385 | 93.0187 | 100.8437 | 927.5623 | 0.74324 | 6.8162 | 6.0989 | 8.9374 | 12.6944 | 11.7277 | 13.6555 | 13.585
50 | 48.9335 | 66.3966 | 78.8387 | 89.2989 | 88.9293 | 102.8021 | 110.4212 | 1070.0009 | 0.75233 | 8.926 | 7.16 | 11.3572 | 16.9993 | 15.5419 | 18.1648 | 17.8571
100 | 56.2584 | 73.3725 | 88.7252 | 103.3144 | 101.5393 | 117.2176 | 124.2774 | 1294.4378 | 0.76542 | 12.5007 | 8.7717 | 15.3405 | 24.5156 | 22.1085 | 25.9338 | 25.0888
200 | 64.276 | 80.3862 | 99.1357 | 119.0242 | 115.3422 | 133.069 | 139.1972 | 1561.5344 | 0.77933 | 17.0106 | 10.5852 | 20.1974 | 34.3069 | 30.5061 | 35.8864 | 34.1662

## GWL = 3 K
IDFs are calculated using the biad-adjusted Regional Climate model MAR3.14.0 forced by ERA5 (resolution of 5 km) reanalysis over 1940-2023.
The IDF for each location is calculated taking the closest MAR pixel to the center of the commune and its 5 closest neighbours (red points on the map below).
The values are computed as a weighted (by the distance) average of those selected pixels.
The GWL (Global Warming level) represents the Global Mean Surface Temperature anomaly with 1850-1899 as reference.
The used statistical law is a General Pareto Distribution, future IDFs are computed by adding 7% of intensity per degree of Global Warming
Reference: Brajkovic et al., 2025 (https://doi.org/10.1016/j.ejrh.2025.102399); contact : josip.brajkovic@uliege.be
Units: mm (in the table)
Montana coefficients: val[mm/h]=a*duration[minutes]^(-b)
Return level [mm] | [9 empty] | 95% confidence interval half width [mm]
Return period (years) | 1h | 3h | 6h | 12h | 24h | 48h | 72h | Montana a | Montana b | 1h | 3h | 6h | 12h | 24h | 48h | 72h
2 | 23.8039 | 36.7428 | 41.5891 | 44.1939 | 46.0365 | 54.4526 | 61.6476 | 432.9327 | 0.70498 | 1.3252 | 2.1911 | 2.1735 | 2.2295 | 2.2388 | 2.5248 | 2.7102
5 | 30.7122 | 46.3353 | 52.6525 | 56.1014 | 57.8974 | 67.77 | 75.7078 | 582.5381 | 0.71564 | 2.419 | 3.3802 | 3.6745 | 4.1977 | 4.0938 | 4.6313 | 4.8187
10 | 36.5053 | 53.6365 | 61.5326 | 66.3564 | 67.8547 | 78.9979 | 87.2787 | 719.2529 | 0.72544 | 3.7962 | 4.4397 | 5.4002 | 6.7452 | 6.4092 | 7.3545 | 7.5127
20 | 42.8398 | 60.9767 | 70.8796 | 77.8335 | 78.7504 | 91.3318 | 99.7258 | 880.5714 | 0.73638 | 5.7795 | 5.6803 | 7.7848 | 10.573 | 9.8567 | 11.4297 | 11.4801
25 | 45.0028 | 63.348 | 73.9923 | 81.8127 | 82.4722 | 95.5561 | 103.9307 | 938.5129 | 0.74012 | 6.564 | 6.1217 | 8.7081 | 12.1267 | 11.2476 | 13.0742 | 13.0626
30 | 46.8171 | 65.2886 | 76.574 | 85.1733 | 85.5943 | 99.1041 | 107.4409 | 988.244 | 0.74324 | 7.2621 | 6.4979 | 9.5221 | 13.5249 | 12.495 | 14.5489 | 14.4738
50 | 52.1348 | 70.7403 | 83.9964 | 95.1409 | 94.7471 | 109.5275 | 117.645 | 1140.0006 | 0.75233 | 9.51 | 7.6284 | 12.1002 | 18.1114 | 16.5586 | 19.3532 | 19.0253
100 | 59.9388 | 78.1726 | 94.5296 | 110.0733 | 108.182 | 124.886 | 132.4077 | 1379.1206 | 0.76542 | 13.3185 | 9.3456 | 16.3441 | 26.1195 | 23.5549 | 27.6304 | 26.7301
200 | 68.4809 | 85.6452 | 105.6212 | 126.8108 | 122.888 | 141.7744 | 148.3035 | 1663.6909 | 0.77933 | 18.1234 | 11.2777 | 21.5187 | 36.5513 | 32.5018 | 38.2341 | 36.4014

## GWL = 4 K
IDFs are calculated using the biad-adjusted Regional Climate model MAR3.14.0 forced by ERA5 (resolution of 5 km) reanalysis over 1940-2023.
The IDF for each location is calculated taking the closest MAR pixel to the center of the commune and its 5 closest neighbours (red points on the map below).
The values are computed as a weighted (by the distance) average of those selected pixels.
The GWL (Global Warming level) represents the Global Mean Surface Temperature anomaly with 1850-1899 as reference.
The used statistical law is a General Pareto Distribution, future IDFs are computed by adding 7% of intensity per degree of Global Warming
Reference: Brajkovic et al., 2025 (https://doi.org/10.1016/j.ejrh.2025.102399); contact : josip.brajkovic@uliege.be
Units: mm (in the table)
Montana coefficients: val[mm/h]=a*duration[minutes]^(-b)
Return level [mm] | [9 empty] | 95% confidence interval half width [mm]
Return period (years) | 1h | 3h | 6h | 12h | 24h | 48h | 72h | Montana a | Montana b | 1h | 3h | 6h | 12h | 24h | 48h | 72h
2 | 25.2655 | 38.9989 | 44.1428 | 46.9076 | 48.8633 | 57.7962 | 65.433 | 459.5147 | 0.70498 | 1.4066 | 2.3256 | 2.307 | 2.3664 | 2.3763 | 2.6798 | 2.8766
5 | 32.598 | 49.1805 | 55.8855 | 59.5462 | 61.4525 | 71.9313 | 80.3566 | 618.3081 | 0.71564 | 2.5676 | 3.5878 | 3.9002 | 4.4555 | 4.3451 | 4.9157 | 5.1146
10 | 38.7469 | 56.93 | 65.3109 | 70.431 | 72.0213 | 83.8486 | 92.6379 | 763.4178 | 0.72544 | 4.0293 | 4.7123 | 5.7318 | 7.1593 | 6.8027 | 7.8061 | 7.974
20 | 45.4703 | 64.7208 | 75.2319 | 82.6127 | 83.5859 | 96.9399 | 105.8493 | 934.6417 | 0.73638 | 6.1344 | 6.0291 | 8.2628 | 11.2222 | 10.4619 | 12.1315 | 12.185
25 | 47.7661 | 67.2378 | 78.5356 | 86.8363 | 87.5362 | 101.4235 | 110.3124 | 996.1409 | 0.74012 | 6.9671 | 6.4976 | 9.2428 | 12.8714 | 11.9382 | 13.877 | 13.8647
30 | 49.6918 | 69.2976 | 81.2759 | 90.4033 | 90.8501 | 105.1894 | 114.0382 | 1048.9257 | 0.74324 | 7.708 | 6.8969 | 10.1067 | 14.3553 | 13.2622 | 15.4422 | 15.3625
50 | 55.336 | 75.084 | 89.1541 | 100.9829 | 100.5649 | 116.2529 | 124.8688 | 1210.0009 | 0.75233 | 10.0939 | 8.0968 | 12.8432 | 19.2235 | 17.5754 | 20.5415 | 20.1935
100 | 63.6193 | 82.9726 | 100.334 | 116.8322 | 114.8248 | 132.5545 | 140.538 | 1463.8034 | 0.76542 | 14.1363 | 9.9194 | 17.3477 | 27.7233 | 25.0013 | 29.327 | 28.3714
200 | 72.6859 | 90.9041 | 112.1067 | 134.5974 | 130.4337 | 150.4799 | 157.4099 | 1765.8473 | 0.77933 | 19.2363 | 11.9702 | 22.84 | 38.7956 | 34.4976 | 40.5818 | 38.6366