## GWL = 1 K
IDFs are calculated using the biad-adjusted Regional Climate model MAR3.14.0 forced by ERA5 (resolution of 5 km) reanalysis over 1940-2023.
The IDF for each location is calculated taking the closest MAR pixel to the center of the commune and its 5 closest neighbours (red points on the map below).
The values are computed as a weighted (by the distance) average of those selected pixels.
The GWL (Global Warming level) represents the Global Mean Surface Temperature anomaly with 1850-1899 as reference.
The used statistical law is a General Pareto Distribution, future IDFs are computed by adding 7% of intensity per degree of Global Warming
Reference: Brajkovic et al., 2025 (https://doi.org/10.1016/j.ejrh.2025.102399); contact : josip.brajkovic@uliege.be
Units: mm (in the table)
Montana coefficients: val[mm/h]=a*duration[minutes]^(-b)
Return level [mm] | [9 empty] | 95% confidence interval half width [mm]
Return period (years) | 1h | 3h | 6h | 12h | 24h | 48h | 72h | Montana a | Montana b | 1h | 3h | 6h | 12h | 24h | 48h | 72h
2 | 20.1431 | 31.5968 | 37.365 | 42.009 | 44.1712 | 51.7151 | 56.9848 | 327.5361 | 0.67774 | 1.1196 | 1.8017 | 2.0586 | 2.3907 | 2.3351 | 2.6177 | 2.6793
5 | 25.5939 | 39.8591 | 47.9938 | 54.6754 | 56.5329 | 65.343 | 70.7913 | 412.4374 | 0.67574 | 1.9383 | 2.8713 | 3.6393 | 4.4371 | 4.2916 | 4.6456 | 4.685
10 | 29.974 | 46.2225 | 56.7574 | 65.4613 | 66.9783 | 76.5606 | 82.0255 | 479.3099 | 0.67414 | 2.9493 | 3.9943 | 5.5614 | 7.0702 | 6.7896 | 7.1603 | 7.1365
20 | 34.5918 | 52.6863 | 66.2 | 77.4107 | 78.4722 | 88.6295 | 93.9903 | 548.4561 | 0.67241 | 4.3703 | 5.4575 | 8.2918 | 10.9959 | 10.5225 | 10.8449 | 10.6818
25 | 36.1317 | 54.789 | 69.3934 | 81.5259 | 82.4127 | 92.7069 | 98.0056 | 571.1968 | 0.67182 | 4.9223 | 6.0057 | 9.3644 | 12.58 | 12.0296 | 12.3148 | 12.0849
30 | 37.4098 | 56.515 | 72.0603 | 84.9907 | 85.7237 | 96.1108 | 101.3474 | 589.9499 | 0.67133 | 5.4093 | 6.4823 | 10.316 | 14.0014 | 13.3816 | 13.6262 | 13.3322
50 | 41.089 | 61.3896 | 79.8193 | 95.2124 | 95.4573 | 106.0063 | 111.0117 | 643.3122 | 0.66988 | 6.9535 | 7.9576 | 13.3636 | 18.6392 | 17.7892 | 17.8596 | 17.3341
100 | 46.3237 | 68.0969 | 91.0599 | 110.3822 | 109.8137 | 120.3232 | 124.867 | 717.6253 | 0.66776 | 9.5006 | 10.2973 | 18.4774 | 26.6603 | 25.3913 | 25.0373 | 24.0489
200 | 51.8549 | 74.9137 | 103.1818 | 127.199 | 125.6152 | 135.7397 | 139.6284 | 794.0771 | 0.66543 | 12.6168 | 13.0396 | 24.8543 | 36.9916 | 35.1397 | 34.061 | 32.3918

## GWL = 2 K
IDFs are calculated using the biad-adjusted Regional Climate model MAR3.14.0 forced by ERA5 (resolution of 5 km) reanalysis over 1940-2023.
The IDF for each location is calculated taking the closest MAR pixel to the center of the commune and its 5 closest neighbours (red points on the map below).
The values are computed as a weighted (by the distance) average of those selected pixels.
The GWL (Global Warming level) represents the Global Mean Surface Temperature anomaly with 1850-1899 as reference.
The used statistical law is a General Pareto Distribution, future IDFs are computed by adding 7% of intensity per degree of Global Warming
Reference: Brajkovic et al., 2025 (https://doi.org/10.1016/j.ejrh.2025.102399); contact : josip.brajkovic@uliege.be
Units: mm (in the table)
Montana coefficients: val[mm/h]=a*duration[minutes]^(-b)
Return level [mm] | [9 empty] | 95% confidence interval half width [mm]
Return period (years) | 1h | 3h | 6h | 12h | 24h | 48h | 72h | Montana a | Montana b | 1h | 3h | 6h | 12h | 24h | 48h | 72h
2 | 21.5531 | 33.8086 | 39.9806 | 44.9496 | 47.2632 | 55.3351 | 60.9738 | 350.4627 | 0.67774 | 1.198 | 1.9278 | 2.2027 | 2.5581 | 2.4986 | 2.801 | 2.8668
5 | 27.3855 | 42.6493 | 51.3533 | 58.5027 | 60.4902 | 69.9171 | 75.7467 | 441.3074 | 0.67574 | 2.074 | 3.0723 | 3.8941 | 4.7477 | 4.592 | 4.9708 | 5.0129
10 | 32.0722 | 49.4581 | 60.7304 | 70.0436 | 71.6668 | 81.9198 | 87.7673 | 512.8616 | 0.67414 | 3.1557 | 4.2739 | 5.9507 | 7.5651 | 7.2649 | 7.6615 | 7.6361
20 | 37.0133 | 56.3744 | 70.834 | 82.8295 | 83.9653 | 94.8335 | 100.5696 | 586.8481 | 0.67241 | 4.6762 | 5.8395 | 8.8722 | 11.7657 | 11.259 | 11.604 | 11.4295
25 | 38.6609 | 58.6242 | 74.2509 | 87.2327 | 88.1816 | 99.1964 | 104.866 | 611.1804 | 0.67182 | 5.2669 | 6.4261 | 10.0199 | 13.4607 | 12.8717 | 13.1769 | 12.9308
30 | 40.0285 | 60.4711 | 77.1046 | 90.9401 | 91.7244 | 102.8386 | 108.4417 | 631.2463 | 0.67133 | 5.788 | 6.9361 | 11.0382 | 14.9815 | 14.3183 | 14.58 | 14.2654
50 | 43.9653 | 65.6869 | 85.4067 | 101.8773 | 102.1393 | 113.4267 | 118.7825 | 688.3434 | 0.66988 | 7.4403 | 8.5146 | 14.299 | 19.944 | 19.0345 | 19.1098 | 18.5475
100 | 49.5664 | 72.8637 | 97.4341 | 118.109 | 117.5007 | 128.7459 | 133.6077 | 767.8598 | 0.66776 | 10.1656 | 11.0182 | 19.7708 | 28.5265 | 27.1687 | 26.7899 | 25.7324
200 | 55.4847 | 80.1577 | 110.4045 | 136.103 | 134.4082 | 145.2415 | 149.4023 | 849.6625 | 0.66543 | 13.5 | 13.9524 | 26.5941 | 39.581 | 37.5994 | 36.4453 | 34.6592

## GWL = 3 K
IDFs are calculated using the biad-adjusted Regional Climate model MAR3.14.0 forced by ERA5 (resolution of 5 km) reanalysis over 1940-2023.
The IDF for each location is calculated taking the closest MAR pixel to the center of the commune and its 5 closest neighbours (red points on the map below).
The values are computed as a weighted (by the distance) average of those selected pixels.
The GWL (Global Warming level) represents the Global Mean Surface Temperature anomaly with 1850-1899 as reference.
The used statistical law is a General Pareto Distribution, future IDFs are computed by adding 7% of intensity per degree of Global Warming
Reference: Brajkovic et al., 2025 (https://doi.org/10.1016/j.ejrh.2025.102399); contact : josip.brajkovic@uliege.be
Units: mm (in the table)
Montana coefficients: val[mm/h]=a*duration[minutes]^(-b)
Return level [mm] | [9 empty] | 95% confidence interval half width [mm]
Return period (years) | 1h | 3h | 6h | 12h | 24h | 48h | 72h | Montana a | Montana b | 1h | 3h | 6h | 12h | 24h | 48h | 72h
2 | 22.9631 | 36.0204 | 42.5961 | 47.8902 | 50.3552 | 58.9552 | 64.9627 | 373.3911 | 0.67774 | 1.2764 | 2.0539 | 2.3468 | 2.7254 | 2.662 | 2.9842 | 3.0544
5 | 29.1771 | 45.4394 | 54.7129 | 62.33 | 64.4475 | 74.4911 | 80.7021 | 470.1783 | 0.67574 | 2.2097 | 3.2733 | 4.1488 | 5.0583 | 4.8924 | 5.296 | 5.3408
10 | 34.1703 | 52.6937 | 64.7034 | 74.6258 | 76.3553 | 87.2791 | 93.5091 | 546.4134 | 0.67414 | 3.3622 | 4.5535 | 6.34 | 8.0601 | 7.7402 | 8.1627 | 8.1356
20 | 39.4347 | 60.0624 | 75.468 | 88.2482 | 89.4583 | 101.0376 | 107.149 | 625.2399 | 0.67241 | 4.9821 | 6.2216 | 9.4526 | 12.5354 | 11.9956 | 12.3632 | 12.1772
25 | 41.1901 | 62.4595 | 79.1084 | 92.9395 | 93.9505 | 105.6859 | 111.7263 | 651.1643 | 0.67182 | 5.6114 | 6.8465 | 10.6754 | 14.3413 | 13.7137 | 14.0389 | 13.7768
30 | 42.6472 | 64.4271 | 82.1488 | 96.8894 | 97.725 | 109.5663 | 115.536 | 672.5423 | 0.67133 | 6.1666 | 7.3899 | 11.7603 | 15.9615 | 15.255 | 15.5338 | 15.1987
50 | 46.8415 | 69.9842 | 90.994 | 108.5422 | 108.8213 | 120.8471 | 126.5534 | 733.3758 | 0.66988 | 7.927 | 9.0716 | 15.2345 | 21.2487 | 20.2797 | 20.3599 | 19.7609
100 | 52.809 | 77.6305 | 103.8083 | 125.8357 | 125.1876 | 137.1685 | 142.3484 | 818.0937 | 0.66776 | 10.8307 | 11.739 | 21.0642 | 30.3927 | 28.9461 | 28.5425 | 27.4158
200 | 59.1145 | 85.4016 | 117.6272 | 145.0069 | 143.2013 | 154.7433 | 159.1763 | 905.2479 | 0.66543 | 14.3831 | 14.8652 | 28.3339 | 42.1704 | 40.0592 | 38.8295 | 36.9266

## GWL = 4 K
IDFs are calculated using the biad-adjusted Regional Climate model MAR3.14.0 forced by ERA5 (resolution of 5 km) reanalysis over 1940-2023.
The IDF for each location is calculated taking the closest MAR pixel to the center of the commune and its 5 closest neighbours (red points on the map below).
The values are computed as a weighted (by the distance) average of those selected pixels.
The GWL (Global Warming level) represents the Global Mean Surface Temperature anomaly with 1850-1899 as reference.
The used statistical law is a General Pareto Distribution, future IDFs are computed by adding 7% of intensity per degree of Global Warming
Reference: Brajkovic et al., 2025 (https://doi.org/10.1016/j.ejrh.2025.102399); contact : josip.brajkovic@uliege.be
Units: mm (in the table)
Montana coefficients: val[mm/h]=a*duration[minutes]^(-b)
Return level [mm] | [9 empty] | 95% confidence interval half width [mm]
Return period (years) | 1h | 3h | 6h | 12h | 24h | 48h | 72h | Montana a | Montana b | 1h | 3h | 6h | 12h | 24h | 48h | 72h
2 | 24.3732 | 38.2322 | 45.2117 | 50.8309 | 53.4472 | 62.5752 | 68.9516 | 396.3187 | 0.67774 | 1.3548 | 2.18 | 2.4909 | 2.8928 | 2.8255 | 3.1674 | 3.2419
5 | 30.9686 | 48.2295 | 58.0725 | 66.1573 | 68.4048 | 79.0651 | 85.6575 | 499.0489 | 0.67574 | 2.3454 | 3.4743 | 4.4036 | 5.3689 | 5.1928 | 5.6212 | 5.6688
10 | 36.2685 | 55.9293 | 68.6764 | 79.2081 | 81.0438 | 92.6383 | 99.2508 | 579.9652 | 0.67414 | 3.5686 | 4.8332 | 6.7293 | 8.555 | 8.2154 | 8.6639 | 8.6352
20 | 41.8561 | 63.7505 | 80.102 | 93.667 | 94.9514 | 107.2417 | 113.7283 | 663.6322 | 0.67241 | 5.288 | 6.6036 | 10.033 | 13.3051 | 12.7322 | 13.1223 | 12.9249
25 | 43.7194 | 66.2947 | 83.966 | 98.6463 | 99.7194 | 112.1754 | 118.5867 | 691.1471 | 0.67182 | 5.956 | 7.2669 | 11.331 | 15.2219 | 14.5558 | 14.9009 | 14.6227
30 | 45.2658 | 68.3832 | 87.193 | 102.8388 | 103.7257 | 116.2941 | 122.6303 | 713.8391 | 0.67133 | 6.5453 | 7.8436 | 12.4824 | 16.9416 | 16.1917 | 16.4877 | 16.1319
50 | 49.7177 | 74.2814 | 96.5814 | 115.2071 | 115.5033 | 128.2676 | 134.3242 | 778.4077 | 0.66988 | 8.4138 | 9.6287 | 16.1699 | 22.5535 | 21.5249 | 21.6101 | 20.9743
100 | 56.0517 | 82.3973 | 110.1825 | 133.5625 | 132.8746 | 145.5911 | 151.0891 | 868.3275 | 0.66776 | 11.4957 | 12.4598 | 22.3576 | 32.2589 | 30.7234 | 30.2951 | 29.0992
200 | 62.7444 | 90.6456 | 124.85 | 153.9108 | 151.9943 | 164.2451 | 168.9503 | 960.8333 | 0.66543 | 15.2663 | 15.778 | 30.0737 | 44.7598 | 42.519 | 41.2138 | 39.194