## GWL = 1 K
IDFs are calculated using the biad-adjusted Regional Climate model MAR3.14.0 forced by ERA5 (resolution of 5 km) reanalysis over 1940-2023.
The IDF for each location is calculated taking the closest MAR pixel to the center of the commune and its 5 closest neighbours (red points on the map below).
The values are computed as a weighted (by the distance) average of those selected pixels.
The GWL (Global Warming level) represents the Global Mean Surface Temperature anomaly with 1850-1899 as reference.
The used statistical law is a General Pareto Distribution, future IDFs are computed by adding 7% of intensity per degree of Global Warming
Reference: Brajkovic et al., 2025 (https://doi.org/10.1016/j.ejrh.2025.102399); contact : josip.brajkovic@uliege.be
Units: mm (in the table)
Montana coefficients: val[mm/h]=a*duration[minutes]^(-b)
Return level [mm] | [9 empty] | 95% confidence interval half width [mm]
Return period (years) | 1h | 3h | 6h | 12h | 24h | 48h | 72h | Montana a | Montana b | 1h | 3h | 6h | 12h | 24h | 48h | 72h
2 | 20.473 | 32.0836 | 37.8077 | 42.7047 | 44.9992 | 52.5328 | 57.7453 | 333.9258 | 0.67852 | 1.1056 | 1.8052 | 2.0884 | 2.4423 | 2.403 | 2.6749 | 2.7215
5 | 26.1292 | 40.4942 | 48.5835 | 55.6209 | 57.6698 | 66.4564 | 71.7962 | 425.4113 | 0.67836 | 1.9649 | 2.8911 | 3.7003 | 4.5343 | 4.3778 | 4.7619 | 4.7844
10 | 30.7161 | 46.9789 | 57.4663 | 66.6063 | 68.3024 | 77.9347 | 83.2705 | 499.542 | 0.67843 | 3.0684 | 4.0562 | 5.671 | 7.2376 | 6.8864 | 7.3806 | 7.3392
20 | 35.5896 | 53.5721 | 67.0363 | 78.7645 | 79.933 | 90.3015 | 95.5294 | 578.1164 | 0.67856 | 4.6475 | 5.5936 | 8.4759 | 11.272 | 10.625 | 11.2371 | 11.0546
25 | 37.2228 | 55.7182 | 70.2725 | 82.9487 | 83.905 | 94.4836 | 99.6519 | 604.3872 | 0.6786 | 5.2659 | 6.173 | 9.5785 | 12.9 | 12.1313 | 12.7785 | 12.5285
30 | 38.5814 | 57.4804 | 72.9753 | 86.4707 | 87.2367 | 97.9763 | 103.0861 | 626.212 | 0.67863 | 5.8132 | 6.6778 | 10.557 | 14.3606 | 13.4811 | 14.1545 | 13.84
50 | 42.507 | 62.4593 | 80.8385 | 96.8557 | 97.0024 | 108.138 | 113.0334 | 689.114 | 0.6787 | 7.5565 | 8.2451 | 13.6912 | 19.1258 | 17.8724 | 18.6013 | 18.0544
100 | 48.1282 | 69.3155 | 92.2305 | 112.2543 | 111.3335 | 122.8607 | 127.334 | 778.7021 | 0.67873 | 10.4515 | 10.7413 | 18.9526 | 27.3631 | 25.4164 | 26.153 | 25.144
200 | 54.1109 | 76.2899 | 104.517 | 129.3079 | 127.0162 | 138.7405 | 142.6185 | 873.3198 | 0.67866 | 14.0166 | 13.6773 | 25.5163 | 37.9664 | 35.0441 | 35.6639 | 33.9783

## GWL = 2 K
IDFs are calculated using the biad-adjusted Regional Climate model MAR3.14.0 forced by ERA5 (resolution of 5 km) reanalysis over 1940-2023.
The IDF for each location is calculated taking the closest MAR pixel to the center of the commune and its 5 closest neighbours (red points on the map below).
The values are computed as a weighted (by the distance) average of those selected pixels.
The GWL (Global Warming level) represents the Global Mean Surface Temperature anomaly with 1850-1899 as reference.
The used statistical law is a General Pareto Distribution, future IDFs are computed by adding 7% of intensity per degree of Global Warming
Reference: Brajkovic et al., 2025 (https://doi.org/10.1016/j.ejrh.2025.102399); contact : josip.brajkovic@uliege.be
Units: mm (in the table)
Montana coefficients: val[mm/h]=a*duration[minutes]^(-b)
Return level [mm] | [9 empty] | 95% confidence interval half width [mm]
Return period (years) | 1h | 3h | 6h | 12h | 24h | 48h | 72h | Montana a | Montana b | 1h | 3h | 6h | 12h | 24h | 48h | 72h
2 | 21.9061 | 34.3294 | 40.4543 | 45.6941 | 48.1492 | 56.2101 | 61.7875 | 357.3003 | 0.67852 | 1.183 | 1.9316 | 2.2346 | 2.6133 | 2.5712 | 2.8621 | 2.9121
5 | 27.9582 | 43.3288 | 51.9843 | 59.5144 | 61.7067 | 71.1084 | 76.8219 | 455.1892 | 0.67836 | 2.1025 | 3.0935 | 3.9593 | 4.8517 | 4.6842 | 5.0952 | 5.1193
10 | 32.8662 | 50.2674 | 61.4889 | 71.2688 | 73.0836 | 83.3901 | 89.0994 | 534.5099 | 0.67843 | 3.2831 | 4.3401 | 6.068 | 7.7442 | 7.3684 | 7.8973 | 7.853
20 | 38.0809 | 57.3222 | 71.7288 | 84.278 | 85.5283 | 96.6226 | 102.2165 | 618.5843 | 0.67856 | 4.9728 | 5.9851 | 9.0692 | 12.061 | 11.3688 | 12.0237 | 11.8284
25 | 39.8284 | 59.6185 | 75.1916 | 88.7551 | 89.7783 | 101.0974 | 106.6275 | 646.6942 | 0.6786 | 5.6346 | 6.6051 | 10.249 | 13.803 | 12.9805 | 13.6729 | 13.4055
30 | 41.2821 | 61.504 | 78.0836 | 92.5236 | 93.3433 | 104.8347 | 110.3021 | 670.047 | 0.67863 | 6.2201 | 7.1452 | 11.296 | 15.3659 | 14.4248 | 15.1453 | 14.8088
50 | 45.4825 | 66.8314 | 86.4972 | 103.6356 | 103.7926 | 115.7077 | 120.9458 | 737.3523 | 0.6787 | 8.0854 | 8.8222 | 14.6496 | 20.4646 | 19.1234 | 19.9034 | 19.3182
100 | 51.4971 | 74.1676 | 98.6866 | 120.1121 | 119.1268 | 131.461 | 136.2474 | 833.2112 | 0.67873 | 11.1831 | 11.4932 | 20.2793 | 29.2785 | 27.1956 | 27.9837 | 26.904
200 | 57.8986 | 81.6302 | 111.8331 | 138.3594 | 135.9073 | 148.4524 | 152.6018 | 934.4522 | 0.67866 | 14.9977 | 14.6347 | 27.3025 | 40.6241 | 37.4971 | 38.1603 | 36.3568

## GWL = 3 K
IDFs are calculated using the biad-adjusted Regional Climate model MAR3.14.0 forced by ERA5 (resolution of 5 km) reanalysis over 1940-2023.
The IDF for each location is calculated taking the closest MAR pixel to the center of the commune and its 5 closest neighbours (red points on the map below).
The values are computed as a weighted (by the distance) average of those selected pixels.
The GWL (Global Warming level) represents the Global Mean Surface Temperature anomaly with 1850-1899 as reference.
The used statistical law is a General Pareto Distribution, future IDFs are computed by adding 7% of intensity per degree of Global Warming
Reference: Brajkovic et al., 2025 (https://doi.org/10.1016/j.ejrh.2025.102399); contact : josip.brajkovic@uliege.be
Units: mm (in the table)
Montana coefficients: val[mm/h]=a*duration[minutes]^(-b)
Return level [mm] | [9 empty] | 95% confidence interval half width [mm]
Return period (years) | 1h | 3h | 6h | 12h | 24h | 48h | 72h | Montana a | Montana b | 1h | 3h | 6h | 12h | 24h | 48h | 72h
2 | 23.3392 | 36.5753 | 43.1008 | 48.6834 | 51.2991 | 59.8874 | 65.8297 | 380.6752 | 0.67852 | 1.2604 | 2.058 | 2.3807 | 2.7842 | 2.7394 | 3.0494 | 3.1026
5 | 29.7873 | 46.1634 | 55.3851 | 63.4078 | 65.7436 | 75.7603 | 81.8477 | 484.9685 | 0.67836 | 2.24 | 3.2959 | 4.2183 | 5.1691 | 4.9907 | 5.4286 | 5.4543
10 | 35.0164 | 53.556 | 65.5115 | 75.9312 | 77.8648 | 88.8456 | 94.9283 | 569.4779 | 0.67843 | 3.4979 | 4.624 | 6.4649 | 8.2508 | 7.8505 | 8.4139 | 8.3667
20 | 40.5721 | 61.0722 | 76.4213 | 89.7915 | 91.1236 | 102.9437 | 108.9035 | 659.0526 | 0.67856 | 5.2981 | 6.3767 | 9.6625 | 12.8501 | 12.1125 | 12.8103 | 12.6022
25 | 42.434 | 63.5188 | 80.1107 | 94.5615 | 95.6517 | 107.7113 | 113.6031 | 689.0008 | 0.6786 | 6.0032 | 7.0372 | 10.9195 | 14.706 | 13.8297 | 14.5674 | 14.2825
30 | 43.9828 | 65.5276 | 83.1919 | 98.5766 | 99.4498 | 111.693 | 117.5181 | 713.8808 | 0.67863 | 6.627 | 7.6127 | 12.0349 | 16.3711 | 15.3685 | 16.1361 | 15.7776
50 | 48.458 | 71.2036 | 92.1559 | 110.4155 | 110.5828 | 123.2774 | 128.8581 | 785.5903 | 0.6787 | 8.6144 | 9.3994 | 15.608 | 21.8034 | 20.3745 | 21.2055 | 20.582
100 | 54.8661 | 79.0196 | 105.1428 | 127.9699 | 126.9201 | 140.0612 | 145.1608 | 887.7204 | 0.67873 | 11.9147 | 12.2451 | 21.606 | 31.194 | 28.9747 | 29.8144 | 28.6641
200 | 61.6864 | 86.9705 | 119.1493 | 147.411 | 144.7985 | 158.1642 | 162.5851 | 995.5846 | 0.67866 | 15.9789 | 15.5921 | 29.0886 | 43.2817 | 39.9502 | 40.6568 | 38.7352

## GWL = 4 K
IDFs are calculated using the biad-adjusted Regional Climate model MAR3.14.0 forced by ERA5 (resolution of 5 km) reanalysis over 1940-2023.
The IDF for each location is calculated taking the closest MAR pixel to the center of the commune and its 5 closest neighbours (red points on the map below).
The values are computed as a weighted (by the distance) average of those selected pixels.
The GWL (Global Warming level) represents the Global Mean Surface Temperature anomaly with 1850-1899 as reference.
The used statistical law is a General Pareto Distribution, future IDFs are computed by adding 7% of intensity per degree of Global Warming
Reference: Brajkovic et al., 2025 (https://doi.org/10.1016/j.ejrh.2025.102399); contact : josip.brajkovic@uliege.be
Units: mm (in the table)
Montana coefficients: val[mm/h]=a*duration[minutes]^(-b)
Return level [mm] | [9 empty] | 95% confidence interval half width [mm]
Return period (years) | 1h | 3h | 6h | 12h | 24h | 48h | 72h | Montana a | Montana b | 1h | 3h | 6h | 12h | 24h | 48h | 72h
2 | 24.7723 | 38.8211 | 45.7474 | 51.6727 | 54.449 | 63.5646 | 69.8718 | 404.0502 | 0.67852 | 1.3378 | 2.1844 | 2.5269 | 2.9552 | 2.9076 | 3.2366 | 3.2931
5 | 31.6163 | 48.9979 | 58.786 | 67.3013 | 69.7805 | 80.4123 | 86.8734 | 514.7474 | 0.67836 | 2.3776 | 3.4983 | 4.4773 | 5.4865 | 5.2971 | 5.7619 | 5.7892
10 | 37.1665 | 56.8445 | 69.5342 | 80.5936 | 82.6459 | 94.301 | 100.7573 | 604.446 | 0.67843 | 3.7127 | 4.908 | 6.8619 | 8.7575 | 8.3325 | 8.9306 | 8.8805
20 | 43.0634 | 64.8223 | 81.1139 | 95.305 | 96.7189 | 109.2648 | 115.5906 | 699.5199 | 0.67856 | 5.6235 | 6.7682 | 10.2558 | 13.6391 | 12.8563 | 13.5969 | 13.376
25 | 45.0396 | 67.4191 | 85.0298 | 100.368 | 101.525 | 114.3251 | 120.5787 | 731.3083 | 0.6786 | 6.3718 | 7.4693 | 11.59 | 15.609 | 14.6789 | 15.4619 | 15.1595
30 | 46.6835 | 69.5512 | 88.3001 | 104.6295 | 105.5564 | 118.5514 | 124.7341 | 757.7165 | 0.67863 | 7.034 | 8.0801 | 12.7739 | 17.3764 | 16.3121 | 17.1269 | 16.7463
50 | 51.4335 | 75.5757 | 97.8146 | 117.1954 | 117.3729 | 130.847 | 136.7705 | 833.8284 | 0.6787 | 9.1433 | 9.9766 | 16.5664 | 23.1422 | 21.6255 | 22.5075 | 21.8458
100 | 58.2351 | 83.8717 | 111.5989 | 135.8277 | 134.7135 | 148.6615 | 154.0741 | 942.2296 | 0.67873 | 12.6463 | 12.997 | 22.9327 | 33.1094 | 30.7539 | 31.6451 | 30.4242
200 | 65.4741 | 92.3108 | 126.4655 | 156.4625 | 153.6896 | 167.8761 | 172.5684 | 1056.7166 | 0.67866 | 16.9601 | 16.5495 | 30.8748 | 45.9393 | 42.4033 | 43.1533 | 41.1137