## GWL = 1 K
IDFs are calculated using the biad-adjusted Regional Climate model MAR3.14.0 forced by ERA5 (resolution of 5 km) reanalysis over 1940-2023.
The IDF for each location is calculated taking the closest MAR pixel to the center of the commune and its 5 closest neighbours (red points on the map below).
The values are computed as a weighted (by the distance) average of those selected pixels.
The GWL (Global Warming level) represents the Global Mean Surface Temperature anomaly with 1850-1899 as reference.
The used statistical law is a General Pareto Distribution, future IDFs are computed by adding 7% of intensity per degree of Global Warming
Reference: Brajkovic et al., 2025 (https://doi.org/10.1016/j.ejrh.2025.102399); contact : josip.brajkovic@uliege.be
Units: mm (in the table)
Montana coefficients: val[mm/h]=a*duration[minutes]^(-b)
Return level [mm] | [9 empty] | 95% confidence interval half width [mm]
Return period (years) | 1h | 3h | 6h | 12h | 24h | 48h | 72h | Montana a | Montana b | 1h | 3h | 6h | 12h | 24h | 48h | 72h
2 | 21.6875 | 32.2341 | 37.7785 | 40.954 | 43.3544 | 51.4445 | 58.2653 | 401.8329 | 0.71047 | 1.1632 | 1.6297 | 1.8821 | 2.0694 | 2.1614 | 2.3727 | 2.4731
5 | 27.7573 | 40.6874 | 47.3903 | 51.9958 | 54.9989 | 63.9742 | 71.1852 | 530.5473 | 0.71829 | 2.182 | 2.9135 | 3.2411 | 3.9232 | 4.1416 | 4.4115 | 4.5113
10 | 32.8777 | 47.6801 | 55.175 | 61.529 | 65.1405 | 74.6097 | 81.9961 | 642.3621 | 0.72385 | 3.5114 | 4.5253 | 4.8633 | 6.3966 | 6.8467 | 7.1167 | 7.1516
20 | 38.5059 | 55.2408 | 63.4392 | 72.2248 | 76.5984 | 86.359 | 93.7941 | 768.2811 | 0.72919 | 5.448 | 6.8385 | 7.1338 | 10.1496 | 11.0296 | 11.1828 | 11.0363
25 | 40.4343 | 57.8043 | 66.2076 | 75.9398 | 80.5951 | 90.3976 | 97.8173 | 812.0914 | 0.73087 | 6.2177 | 7.7502 | 8.0174 | 11.6775 | 12.7481 | 12.8255 | 12.5872
30 | 42.0542 | 59.9479 | 68.5102 | 79.0799 | 83.9795 | 93.795 | 101.1899 | 849.1438 | 0.73223 | 6.9038 | 8.5598 | 8.798 | 13.0537 | 14.3016 | 14.2994 | 13.9717
50 | 46.8152 | 66.1984 | 75.1625 | 88.4072 | 94.0635 | 103.8028 | 111.0648 | 959.2776 | 0.73598 | 9.1201 | 11.1568 | 11.2788 | 17.5743 | 19.4332 | 19.1061 | 18.4492
100 | 53.8348 | 75.2921 | 84.6866 | 102.4184 | 109.2879 | 118.6161 | 125.5304 | 1124.786 | 0.74096 | 12.8949 | 15.526 | 15.3887 | 25.4839 | 28.4858 | 27.4061 | 26.0765
200 | 61.56 | 85.1516 | 94.8244 | 118.1751 | 126.5011 | 134.9872 | 141.3299 | 1310.7881 | 0.74581 | 17.6861 | 20.9917 | 20.4406 | 35.8112 | 40.3991 | 38.0718 | 35.7365

## GWL = 2 K
IDFs are calculated using the biad-adjusted Regional Climate model MAR3.14.0 forced by ERA5 (resolution of 5 km) reanalysis over 1940-2023.
The IDF for each location is calculated taking the closest MAR pixel to the center of the commune and its 5 closest neighbours (red points on the map below).
The values are computed as a weighted (by the distance) average of those selected pixels.
The GWL (Global Warming level) represents the Global Mean Surface Temperature anomaly with 1850-1899 as reference.
The used statistical law is a General Pareto Distribution, future IDFs are computed by adding 7% of intensity per degree of Global Warming
Reference: Brajkovic et al., 2025 (https://doi.org/10.1016/j.ejrh.2025.102399); contact : josip.brajkovic@uliege.be
Units: mm (in the table)
Montana coefficients: val[mm/h]=a*duration[minutes]^(-b)
Return level [mm] | [9 empty] | 95% confidence interval half width [mm]
Return period (years) | 1h | 3h | 6h | 12h | 24h | 48h | 72h | Montana a | Montana b | 1h | 3h | 6h | 12h | 24h | 48h | 72h
2 | 23.2056 | 34.4905 | 40.423 | 43.8208 | 46.3892 | 55.0456 | 62.3438 | 429.9613 | 0.71047 | 1.2446 | 1.7438 | 2.0138 | 2.2143 | 2.3127 | 2.5388 | 2.6463
5 | 29.7003 | 43.5356 | 50.7076 | 55.6355 | 58.8488 | 68.4524 | 76.1682 | 567.6856 | 0.71829 | 2.3347 | 3.1175 | 3.468 | 4.1978 | 4.4315 | 4.7203 | 4.8271
10 | 35.1792 | 51.0177 | 59.0372 | 65.836 | 69.7003 | 79.8323 | 87.7359 | 687.3273 | 0.72385 | 3.7572 | 4.8421 | 5.2037 | 6.8444 | 7.326 | 7.6148 | 7.6522
20 | 41.2013 | 59.1077 | 67.8799 | 77.2806 | 81.9603 | 92.4041 | 100.3596 | 822.0599 | 0.72919 | 5.8294 | 7.3172 | 7.6332 | 10.8601 | 11.8017 | 11.9656 | 11.8089
25 | 43.2646 | 61.8506 | 70.8422 | 81.2556 | 86.2367 | 96.7254 | 104.6645 | 868.9383 | 0.73087 | 6.6529 | 8.2927 | 8.5786 | 12.4949 | 13.6405 | 13.7233 | 13.4683
30 | 44.998 | 64.1443 | 73.3059 | 84.6155 | 89.8581 | 100.3606 | 108.2732 | 908.5839 | 0.73223 | 7.3871 | 9.159 | 9.4138 | 13.9674 | 15.3027 | 15.3003 | 14.9497
50 | 50.0922 | 70.8323 | 80.4238 | 94.5957 | 100.6479 | 111.069 | 118.8394 | 1026.4271 | 0.73598 | 9.7585 | 11.9378 | 12.0684 | 18.8045 | 20.7935 | 20.4435 | 19.7406
100 | 57.6032 | 80.5625 | 90.6147 | 109.5877 | 116.938 | 126.9192 | 134.3175 | 1203.5216 | 0.74096 | 13.7975 | 16.6128 | 16.4659 | 27.2678 | 30.4798 | 29.3245 | 27.9018
200 | 65.8692 | 91.1122 | 101.4621 | 126.4474 | 135.3561 | 144.4363 | 151.223 | 1402.543 | 0.74581 | 18.9241 | 22.4611 | 21.8715 | 38.318 | 43.227 | 40.7368 | 38.238

## GWL = 3 K
IDFs are calculated using the biad-adjusted Regional Climate model MAR3.14.0 forced by ERA5 (resolution of 5 km) reanalysis over 1940-2023.
The IDF for each location is calculated taking the closest MAR pixel to the center of the commune and its 5 closest neighbours (red points on the map below).
The values are computed as a weighted (by the distance) average of those selected pixels.
The GWL (Global Warming level) represents the Global Mean Surface Temperature anomaly with 1850-1899 as reference.
The used statistical law is a General Pareto Distribution, future IDFs are computed by adding 7% of intensity per degree of Global Warming
Reference: Brajkovic et al., 2025 (https://doi.org/10.1016/j.ejrh.2025.102399); contact : josip.brajkovic@uliege.be
Units: mm (in the table)
Montana coefficients: val[mm/h]=a*duration[minutes]^(-b)
Return level [mm] | [9 empty] | 95% confidence interval half width [mm]
Return period (years) | 1h | 3h | 6h | 12h | 24h | 48h | 72h | Montana a | Montana b | 1h | 3h | 6h | 12h | 24h | 48h | 72h
2 | 24.7237 | 36.7468 | 43.0674 | 46.6875 | 49.424 | 58.6467 | 66.4224 | 458.0888 | 0.71047 | 1.326 | 1.8579 | 2.1456 | 2.3592 | 2.464 | 2.7049 | 2.8194
5 | 31.6433 | 46.3837 | 54.0249 | 59.2752 | 62.6987 | 72.9306 | 81.1512 | 604.824 | 0.71829 | 2.4875 | 3.3214 | 3.6948 | 4.4724 | 4.7215 | 5.0291 | 5.1429
10 | 37.4806 | 54.3553 | 62.8995 | 70.143 | 74.2602 | 85.055 | 93.4756 | 732.2926 | 0.72385 | 4.003 | 5.1589 | 5.5441 | 7.2921 | 7.8052 | 8.113 | 8.1528
20 | 43.8967 | 62.9746 | 72.3207 | 82.3363 | 87.3222 | 98.4493 | 106.9252 | 875.8404 | 0.72919 | 6.2107 | 7.7959 | 8.1325 | 11.5706 | 12.5737 | 12.7484 | 12.5814
25 | 46.095 | 65.8969 | 75.4767 | 86.5714 | 91.8784 | 103.0532 | 111.5117 | 925.7848 | 0.73087 | 7.0882 | 8.8352 | 9.1399 | 13.3124 | 14.5329 | 14.6211 | 14.3495
30 | 47.9418 | 68.3406 | 78.1017 | 90.1511 | 95.7366 | 106.9263 | 115.3565 | 968.024 | 0.73223 | 7.8704 | 9.7582 | 10.0297 | 14.8812 | 16.3038 | 16.3013 | 15.9277
50 | 53.3693 | 75.4662 | 85.6852 | 100.7842 | 107.2324 | 118.3352 | 126.6139 | 1093.5764 | 0.73598 | 10.3969 | 12.7188 | 12.8579 | 20.0347 | 22.1538 | 21.781 | 21.0321
100 | 61.3717 | 85.833 | 96.5428 | 116.757 | 124.5882 | 135.2223 | 143.1046 | 1282.2568 | 0.74096 | 14.7002 | 17.6997 | 17.5431 | 29.0517 | 32.4738 | 31.2429 | 29.7272
200 | 70.1784 | 97.0729 | 108.0998 | 134.7196 | 144.2112 | 153.8854 | 161.116 | 1494.2979 | 0.74581 | 20.1621 | 23.9305 | 23.3023 | 40.8248 | 46.0549 | 43.4018 | 40.7396

## GWL = 4 K
IDFs are calculated using the biad-adjusted Regional Climate model MAR3.14.0 forced by ERA5 (resolution of 5 km) reanalysis over 1940-2023.
The IDF for each location is calculated taking the closest MAR pixel to the center of the commune and its 5 closest neighbours (red points on the map below).
The values are computed as a weighted (by the distance) average of those selected pixels.
The GWL (Global Warming level) represents the Global Mean Surface Temperature anomaly with 1850-1899 as reference.
The used statistical law is a General Pareto Distribution, future IDFs are computed by adding 7% of intensity per degree of Global Warming
Reference: Brajkovic et al., 2025 (https://doi.org/10.1016/j.ejrh.2025.102399); contact : josip.brajkovic@uliege.be
Units: mm (in the table)
Montana coefficients: val[mm/h]=a*duration[minutes]^(-b)
Return level [mm] | [9 empty] | 95% confidence interval half width [mm]
Return period (years) | 1h | 3h | 6h | 12h | 24h | 48h | 72h | Montana a | Montana b | 1h | 3h | 6h | 12h | 24h | 48h | 72h
2 | 26.2418 | 39.0032 | 45.7119 | 49.5543 | 52.4588 | 62.2478 | 70.501 | 486.2177 | 0.71047 | 1.4074 | 1.972 | 2.2773 | 2.504 | 2.6153 | 2.871 | 2.9925
5 | 33.5863 | 49.2318 | 57.3423 | 62.9149 | 66.5486 | 77.4088 | 86.1342 | 641.9624 | 0.71829 | 2.6402 | 3.5254 | 3.9217 | 4.7471 | 5.0114 | 5.3379 | 5.4587
10 | 39.7821 | 57.6929 | 66.7617 | 74.4501 | 78.82 | 90.2777 | 99.2153 | 777.2576 | 0.72385 | 4.2488 | 5.4756 | 5.8845 | 7.7399 | 8.2845 | 8.6112 | 8.6534
20 | 46.5921 | 66.8414 | 76.7614 | 87.3921 | 92.6841 | 104.4944 | 113.4908 | 929.6202 | 0.72919 | 6.5921 | 8.2746 | 8.6319 | 12.2811 | 13.3458 | 13.5312 | 13.354
25 | 48.9254 | 69.9432 | 80.1112 | 91.8872 | 97.5201 | 109.3811 | 118.3589 | 982.6313 | 0.73087 | 7.5234 | 9.3777 | 9.7011 | 14.1298 | 15.4253 | 15.5189 | 15.2306
30 | 50.8856 | 72.537 | 82.8974 | 95.6867 | 101.6152 | 113.4919 | 122.4398 | 1027.4641 | 0.73223 | 8.3536 | 10.3574 | 10.6455 | 15.7949 | 17.3049 | 17.3023 | 16.9058
50 | 56.6464 | 80.1001 | 90.9466 | 106.9727 | 113.8168 | 125.6014 | 134.3884 | 1160.725 | 0.73598 | 11.0353 | 13.4998 | 13.6474 | 21.2649 | 23.5142 | 23.1184 | 22.3235
100 | 65.1401 | 91.1034 | 102.4708 | 123.9263 | 132.2383 | 143.5254 | 151.8917 | 1360.9916 | 0.74096 | 15.6028 | 18.7865 | 18.6203 | 30.8355 | 34.4678 | 33.1613 | 31.5525
200 | 74.4876 | 103.0335 | 114.7375 | 142.9919 | 153.0663 | 163.3345 | 171.0091 | 1586.0529 | 0.74581 | 21.4001 | 25.4 | 24.7331 | 43.3316 | 48.8829 | 46.0668 | 43.2412