## GWL = 1 K
IDFs are calculated using the biad-adjusted Regional Climate model MAR3.14.0 forced by ERA5 (resolution of 5 km) reanalysis over 1940-2023.
The IDF for each location is calculated taking the closest MAR pixel to the center of the commune and its 5 closest neighbours (red points on the map below).
The values are computed as a weighted (by the distance) average of those selected pixels.
The GWL (Global Warming level) represents the Global Mean Surface Temperature anomaly with 1850-1899 as reference.
The used statistical law is a General Pareto Distribution, future IDFs are computed by adding 7% of intensity per degree of Global Warming
Reference: Brajkovic et al., 2025 (https://doi.org/10.1016/j.ejrh.2025.102399); contact : josip.brajkovic@uliege.be
Units: mm (in the table)
Montana coefficients: val[mm/h]=a*duration[minutes]^(-b)
Return level [mm] | [9 empty] | 95% confidence interval half width [mm]
Return period (years) | 1h | 3h | 6h | 12h | 24h | 48h | 72h | Montana a | Montana b | 1h | 3h | 6h | 12h | 24h | 48h | 72h
2 | 18.5838 | 28.4508 | 33.9416 | 37.4061 | 38.6542 | 45.2504 | 51.1408 | 317.7781 | 0.6904 | 1.0115 | 1.4944 | 1.8148 | 1.9688 | 1.9204 | 2.1316 | 2.1957
5 | 23.868 | 36.0387 | 43.1324 | 47.6726 | 48.9709 | 56.5614 | 62.4787 | 418.4237 | 0.69672 | 1.8682 | 2.5266 | 3.0389 | 3.4997 | 3.6575 | 3.9738 | 3.8802
10 | 28.3222 | 42.127 | 50.4676 | 56.1642 | 57.9189 | 66.2103 | 71.7847 | 509.0729 | 0.70311 | 2.958 | 3.7085 | 4.4223 | 5.368 | 5.9694 | 6.3888 | 5.9629
20 | 33.2134 | 48.5337 | 58.1501 | 65.3392 | 67.9975 | 76.9204 | 81.773 | 614.546 | 0.71054 | 4.5348 | 5.3372 | 6.3145 | 8.076 | 9.5037 | 10.0228 | 8.9721
25 | 34.888 | 50.6668 | 60.6999 | 68.4477 | 71.507 | 80.6139 | 85.1424 | 652.062 | 0.71312 | 5.16 | 5.9672 | 7.0436 | 9.1525 | 10.9504 | 11.4951 | 10.1631
30 | 36.2944 | 52.4359 | 62.8117 | 71.046 | 74.4767 | 83.7258 | 87.9533 | 684.115 | 0.71529 | 5.7169 | 6.5224 | 7.685 | 10.112 | 12.2566 | 12.8183 | 11.2223
50 | 40.4245 | 57.5214 | 68.8674 | 78.6161 | 83.3154 | 92.9176 | 96.1154 | 781.1253 | 0.72165 | 7.5135 | 8.2804 | 9.7102 | 13.2072 | 16.5652 | 17.147 | 14.6254
100 | 46.5061 | 64.7367 | 77.4226 | 89.6109 | 96.6384 | 106.5906 | 107.9013 | 931.7167 | 0.73088 | 10.5669 | 11.1733 | 13.0269 | 18.4556 | 24.1544 | 24.6644 | 20.3562
200 | 53.1874 | 72.3327 | 86.3843 | 101.5031 | 111.6814 | 121.793 | 120.5641 | 1107.6941 | 0.74075 | 14.4328 | 14.7004 | 17.0486 | 25.0641 | 34.1351 | 34.3917 | 27.5162

## GWL = 2 K
IDFs are calculated using the biad-adjusted Regional Climate model MAR3.14.0 forced by ERA5 (resolution of 5 km) reanalysis over 1940-2023.
The IDF for each location is calculated taking the closest MAR pixel to the center of the commune and its 5 closest neighbours (red points on the map below).
The values are computed as a weighted (by the distance) average of those selected pixels.
The GWL (Global Warming level) represents the Global Mean Surface Temperature anomaly with 1850-1899 as reference.
The used statistical law is a General Pareto Distribution, future IDFs are computed by adding 7% of intensity per degree of Global Warming
Reference: Brajkovic et al., 2025 (https://doi.org/10.1016/j.ejrh.2025.102399); contact : josip.brajkovic@uliege.be
Units: mm (in the table)
Montana coefficients: val[mm/h]=a*duration[minutes]^(-b)
Return level [mm] | [9 empty] | 95% confidence interval half width [mm]
Return period (years) | 1h | 3h | 6h | 12h | 24h | 48h | 72h | Montana a | Montana b | 1h | 3h | 6h | 12h | 24h | 48h | 72h
2 | 19.8846 | 30.4423 | 36.3175 | 40.0245 | 41.36 | 48.418 | 54.7207 | 340.0227 | 0.6904 | 1.0824 | 1.599 | 1.9419 | 2.1066 | 2.0548 | 2.2808 | 2.3494
5 | 25.5388 | 38.5614 | 46.1517 | 51.0097 | 52.3988 | 60.5207 | 66.8523 | 447.7126 | 0.69672 | 1.9989 | 2.7035 | 3.2517 | 3.7446 | 3.9136 | 4.252 | 4.1518
10 | 30.3048 | 45.0759 | 54.0003 | 60.0957 | 61.9732 | 70.845 | 76.8096 | 544.7082 | 0.70311 | 3.1651 | 3.968 | 4.7319 | 5.7437 | 6.3872 | 6.836 | 6.3803
20 | 35.5383 | 51.9311 | 62.2206 | 69.9129 | 72.7573 | 82.3048 | 87.4972 | 657.5643 | 0.71054 | 4.8522 | 5.7108 | 6.7565 | 8.6414 | 10.169 | 10.7244 | 9.6001
25 | 37.3302 | 54.2135 | 64.9489 | 73.239 | 76.5124 | 86.2569 | 91.1024 | 697.7062 | 0.71312 | 5.5212 | 6.3849 | 7.5366 | 9.7932 | 11.7169 | 12.2998 | 10.8745
30 | 38.835 | 56.1064 | 67.2085 | 76.0192 | 79.6901 | 89.5866 | 94.11 | 732.0029 | 0.71529 | 6.1171 | 6.979 | 8.223 | 10.8198 | 13.1146 | 13.7156 | 12.0078
50 | 43.2543 | 61.5479 | 73.6881 | 84.1192 | 89.1474 | 99.4219 | 102.8435 | 835.8044 | 0.72165 | 8.0394 | 8.86 | 10.3899 | 14.1317 | 17.7247 | 18.3473 | 15.6492
100 | 49.7616 | 69.2683 | 82.8422 | 95.8836 | 103.4031 | 114.052 | 115.4543 | 996.9369 | 0.73088 | 11.3066 | 11.9554 | 13.9387 | 19.7475 | 25.8452 | 26.3909 | 21.7811
200 | 56.9105 | 77.396 | 92.4312 | 108.6083 | 119.4991 | 130.3185 | 129.0036 | 1185.2329 | 0.74075 | 15.4431 | 15.7294 | 18.242 | 26.8186 | 36.5246 | 36.7991 | 29.4423

## GWL = 3 K
IDFs are calculated using the biad-adjusted Regional Climate model MAR3.14.0 forced by ERA5 (resolution of 5 km) reanalysis over 1940-2023.
The IDF for each location is calculated taking the closest MAR pixel to the center of the commune and its 5 closest neighbours (red points on the map below).
The values are computed as a weighted (by the distance) average of those selected pixels.
The GWL (Global Warming level) represents the Global Mean Surface Temperature anomaly with 1850-1899 as reference.
The used statistical law is a General Pareto Distribution, future IDFs are computed by adding 7% of intensity per degree of Global Warming
Reference: Brajkovic et al., 2025 (https://doi.org/10.1016/j.ejrh.2025.102399); contact : josip.brajkovic@uliege.be
Units: mm (in the table)
Montana coefficients: val[mm/h]=a*duration[minutes]^(-b)
Return level [mm] | [9 empty] | 95% confidence interval half width [mm]
Return period (years) | 1h | 3h | 6h | 12h | 24h | 48h | 72h | Montana a | Montana b | 1h | 3h | 6h | 12h | 24h | 48h | 72h
2 | 21.1855 | 32.4339 | 38.6934 | 42.6429 | 44.0657 | 51.5855 | 58.3006 | 362.2673 | 0.6904 | 1.1532 | 1.7036 | 2.0689 | 2.2445 | 2.1893 | 2.4301 | 2.5031
5 | 27.2095 | 41.0841 | 49.1709 | 54.3467 | 55.8268 | 64.48 | 71.2258 | 477.0027 | 0.69672 | 2.1297 | 2.8804 | 3.4644 | 3.9896 | 4.1696 | 4.5302 | 4.4234
10 | 32.2873 | 48.0248 | 57.5331 | 64.0272 | 66.0276 | 75.4797 | 81.8346 | 580.3433 | 0.70311 | 3.3722 | 4.2276 | 5.0414 | 6.1195 | 6.8051 | 7.2832 | 6.7977
20 | 37.8633 | 55.3284 | 66.2911 | 74.4867 | 77.5171 | 87.6892 | 93.2213 | 700.5816 | 0.71054 | 5.1696 | 6.0844 | 7.1986 | 9.2067 | 10.8343 | 11.426 | 10.2282
25 | 39.7724 | 57.7602 | 69.1979 | 78.0304 | 81.5179 | 91.8999 | 97.0624 | 743.3507 | 0.71312 | 5.8824 | 6.8026 | 8.0297 | 10.4339 | 12.4835 | 13.1045 | 11.5859
30 | 41.3756 | 59.7769 | 71.6053 | 80.9924 | 84.9034 | 95.4474 | 100.2668 | 779.8903 | 0.71529 | 6.5173 | 7.4355 | 8.7609 | 11.5277 | 13.9725 | 14.6129 | 12.7934
50 | 46.084 | 65.5744 | 78.5088 | 89.6223 | 94.9795 | 105.9261 | 109.5715 | 890.4832 | 0.72165 | 8.5653 | 9.4396 | 11.0696 | 15.0562 | 18.8843 | 19.5476 | 16.673
100 | 53.017 | 73.7998 | 88.2617 | 102.1564 | 110.1678 | 121.5133 | 123.0074 | 1062.157 | 0.73088 | 12.0463 | 12.7375 | 14.8506 | 21.0393 | 27.536 | 28.1174 | 23.206
200 | 60.6337 | 82.4593 | 98.4781 | 115.7135 | 127.3168 | 138.844 | 137.4431 | 1262.7715 | 0.74075 | 16.4534 | 16.7585 | 19.4354 | 28.5731 | 38.914 | 39.2065 | 31.3685

## GWL = 4 K
IDFs are calculated using the biad-adjusted Regional Climate model MAR3.14.0 forced by ERA5 (resolution of 5 km) reanalysis over 1940-2023.
The IDF for each location is calculated taking the closest MAR pixel to the center of the commune and its 5 closest neighbours (red points on the map below).
The values are computed as a weighted (by the distance) average of those selected pixels.
The GWL (Global Warming level) represents the Global Mean Surface Temperature anomaly with 1850-1899 as reference.
The used statistical law is a General Pareto Distribution, future IDFs are computed by adding 7% of intensity per degree of Global Warming
Reference: Brajkovic et al., 2025 (https://doi.org/10.1016/j.ejrh.2025.102399); contact : josip.brajkovic@uliege.be
Units: mm (in the table)
Montana coefficients: val[mm/h]=a*duration[minutes]^(-b)
Return level [mm] | [9 empty] | 95% confidence interval half width [mm]
Return period (years) | 1h | 3h | 6h | 12h | 24h | 48h | 72h | Montana a | Montana b | 1h | 3h | 6h | 12h | 24h | 48h | 72h
2 | 22.4864 | 34.4254 | 41.0693 | 45.2614 | 46.7715 | 54.753 | 61.8804 | 384.5116 | 0.6904 | 1.224 | 1.8082 | 2.196 | 2.3823 | 2.3237 | 2.5793 | 2.6568
5 | 28.8803 | 43.6068 | 52.1902 | 57.6838 | 59.2548 | 68.4393 | 75.5993 | 506.2923 | 0.69672 | 2.2605 | 3.0572 | 3.6771 | 4.2346 | 4.4256 | 4.8083 | 4.695
10 | 34.2699 | 50.9737 | 61.0658 | 67.9587 | 70.0819 | 80.1144 | 86.8595 | 615.9785 | 0.70311 | 3.5792 | 4.4872 | 5.351 | 6.4953 | 7.2229 | 7.7304 | 7.2151
20 | 40.1882 | 58.7258 | 70.3616 | 79.0604 | 82.277 | 93.0737 | 98.9454 | 743.6004 | 0.71054 | 5.4871 | 6.458 | 7.6406 | 9.772 | 11.4995 | 12.1276 | 10.8562
25 | 42.2145 | 61.3068 | 73.4469 | 82.8217 | 86.5234 | 97.5428 | 103.0223 | 788.9939 | 0.71312 | 6.2436 | 7.2203 | 8.5227 | 11.0745 | 13.25 | 13.9091 | 12.2973
30 | 43.9162 | 63.4475 | 76.0021 | 85.9657 | 90.1168 | 101.3082 | 106.4235 | 827.779 | 0.71529 | 6.9174 | 7.8921 | 9.2989 | 12.2355 | 14.8305 | 15.5101 | 13.579
50 | 48.9137 | 69.6009 | 83.3296 | 95.1255 | 100.8116 | 112.4303 | 116.2996 | 945.162 | 0.72165 | 9.0913 | 10.0192 | 11.7493 | 15.9807 | 20.0438 | 20.7479 | 17.6967
100 | 56.2724 | 78.3314 | 93.6813 | 108.4292 | 116.9324 | 128.9747 | 130.5605 | 1127.3766 | 0.73088 | 12.786 | 13.5196 | 15.7625 | 22.3312 | 29.2268 | 29.8439 | 24.631
200 | 64.3568 | 87.5226 | 104.525 | 122.8187 | 135.1345 | 147.3695 | 145.8825 | 1340.31 | 0.74075 | 17.4637 | 17.7875 | 20.6288 | 30.3276 | 41.3035 | 41.6139 | 33.2946