## GWL = 1 K
IDFs are calculated using the biad-adjusted Regional Climate model MAR3.14.0 forced by ERA5 (resolution of 5 km) reanalysis over 1940-2023.
The IDF for each location is calculated taking the closest MAR pixel to the center of the commune and its 5 closest neighbours (red points on the map below).
The values are computed as a weighted (by the distance) average of those selected pixels.
The GWL (Global Warming level) represents the Global Mean Surface Temperature anomaly with 1850-1899 as reference.
The used statistical law is a General Pareto Distribution, future IDFs are computed by adding 7% of intensity per degree of Global Warming
Reference: Brajkovic et al., 2025 (https://doi.org/10.1016/j.ejrh.2025.102399); contact : josip.brajkovic@uliege.be
Units: mm (in the table)
Montana coefficients: val[mm/h]=a*duration[minutes]^(-b)
Return level [mm] | [9 empty] | 95% confidence interval half width [mm]
Return period (years) | 1h | 3h | 6h | 12h | 24h | 48h | 72h | Montana a | Montana b | 1h | 3h | 6h | 12h | 24h | 48h | 72h
2 | 21.6276 | 31.9745 | 37.4115 | 40.773 | 42.2182 | 50.3068 | 56.6096 | 406.635 | 0.7141 | 1.1131 | 1.6905 | 1.9965 | 2.1312 | 2.1694 | 2.3971 | 2.4836
5 | 27.2299 | 40.7365 | 47.7352 | 52.1209 | 54.1553 | 63.0293 | 69.8518 | 499.8164 | 0.70801 | 1.9232 | 3.0338 | 3.572 | 3.9914 | 4.366 | 4.507 | 4.7112
10 | 31.6641 | 47.9854 | 56.3029 | 61.8473 | 64.9347 | 73.9408 | 81.2948 | 564.0411 | 0.70049 | 2.9537 | 4.7253 | 5.5047 | 6.4508 | 7.4494 | 7.2925 | 7.6465
20 | 36.2791 | 55.8197 | 65.586 | 72.6926 | 77.508 | 86.11 | 94.1419 | 622.9032 | 0.69127 | 4.4096 | 7.1618 | 8.2597 | 10.1699 | 12.3173 | 11.4878 | 12.0446
25 | 37.8051 | 58.4744 | 68.7368 | 76.4445 | 81.987 | 90.32 | 98.6059 | 640.7349 | 0.68803 | 4.9742 | 8.1242 | 9.3443 | 11.6809 | 14.3485 | 13.1883 | 13.8251
30 | 39.067 | 60.6937 | 71.3725 | 79.6103 | 85.8161 | 93.872 | 102.3798 | 654.9073 | 0.68528 | 5.4714 | 8.9797 | 10.3074 | 13.0406 | 16.1991 | 14.7171 | 15.4257
50 | 42.6768 | 67.1604 | 79.0618 | 88.9856 | 97.4158 | 104.39 | 113.5932 | 692.7506 | 0.67723 | 7.0413 | 11.7272 | 13.3972 | 17.499 | 22.4018 | 19.722 | 20.6693
100 | 47.7572 | 76.5553 | 90.2547 | 102.9975 | 115.4438 | 120.1038 | 130.4467 | 739.8421 | 0.66554 | 9.6085 | 16.358 | 18.5993 | 25.2737 | 33.6386 | 28.4289 | 29.813
200 | 53.0598 | 86.7206 | 102.391 | 118.6657 | 136.5249 | 137.6641 | 149.4118 | 782.2428 | 0.65313 | 12.7135 | 22.1588 | 25.1131 | 35.3843 | 48.9062 | 39.7236 | 41.7226

## GWL = 2 K
IDFs are calculated using the biad-adjusted Regional Climate model MAR3.14.0 forced by ERA5 (resolution of 5 km) reanalysis over 1940-2023.
The IDF for each location is calculated taking the closest MAR pixel to the center of the commune and its 5 closest neighbours (red points on the map below).
The values are computed as a weighted (by the distance) average of those selected pixels.
The GWL (Global Warming level) represents the Global Mean Surface Temperature anomaly with 1850-1899 as reference.
The used statistical law is a General Pareto Distribution, future IDFs are computed by adding 7% of intensity per degree of Global Warming
Reference: Brajkovic et al., 2025 (https://doi.org/10.1016/j.ejrh.2025.102399); contact : josip.brajkovic@uliege.be
Units: mm (in the table)
Montana coefficients: val[mm/h]=a*duration[minutes]^(-b)
Return level [mm] | [9 empty] | 95% confidence interval half width [mm]
Return period (years) | 1h | 3h | 6h | 12h | 24h | 48h | 72h | Montana a | Montana b | 1h | 3h | 6h | 12h | 24h | 48h | 72h
2 | 23.1415 | 34.2127 | 40.0303 | 43.6271 | 45.1734 | 53.8283 | 60.5723 | 435.0996 | 0.7141 | 1.1911 | 1.8089 | 2.1363 | 2.2804 | 2.3212 | 2.5649 | 2.6574
5 | 29.1359 | 43.5881 | 51.0767 | 55.7693 | 57.9462 | 67.4414 | 74.7414 | 534.8035 | 0.70801 | 2.0578 | 3.2462 | 3.8221 | 4.2708 | 4.6717 | 4.8225 | 5.0409
10 | 33.8806 | 51.3444 | 60.2441 | 66.1766 | 69.4801 | 79.1166 | 86.9854 | 603.5241 | 0.70049 | 3.1605 | 5.056 | 5.89 | 6.9023 | 7.9709 | 7.803 | 8.1817
20 | 38.8186 | 59.7271 | 70.177 | 77.7811 | 82.9336 | 92.1377 | 100.7318 | 666.5061 | 0.69127 | 4.7183 | 7.6632 | 8.8379 | 10.8818 | 13.1795 | 12.2919 | 12.8877
25 | 40.4515 | 62.5677 | 73.5484 | 81.7956 | 87.7261 | 96.6423 | 105.5083 | 685.5861 | 0.68803 | 5.3224 | 8.6929 | 9.9984 | 12.4986 | 15.3529 | 14.1115 | 14.7929
30 | 41.8017 | 64.9422 | 76.3686 | 85.183 | 91.8232 | 100.443 | 109.5464 | 700.7494 | 0.68528 | 5.8544 | 9.6082 | 11.0289 | 13.9534 | 17.333 | 15.7473 | 16.5055
50 | 45.6642 | 71.8616 | 84.5961 | 95.2146 | 104.2349 | 111.6973 | 121.5447 | 741.2447 | 0.67723 | 7.5342 | 12.5481 | 14.335 | 18.7239 | 23.97 | 21.1026 | 22.1161
100 | 51.1002 | 81.9142 | 96.5725 | 110.2073 | 123.5248 | 128.5111 | 139.578 | 791.6313 | 0.66554 | 10.2811 | 17.503 | 19.9013 | 27.0428 | 35.9933 | 30.4189 | 31.8999
200 | 56.774 | 92.7911 | 109.5584 | 126.9723 | 146.0816 | 147.3006 | 159.8706 | 837.0004 | 0.65314 | 13.6034 | 23.7099 | 26.871 | 37.8612 | 52.3296 | 42.5042 | 44.6432

## GWL = 3 K
IDFs are calculated using the biad-adjusted Regional Climate model MAR3.14.0 forced by ERA5 (resolution of 5 km) reanalysis over 1940-2023.
The IDF for each location is calculated taking the closest MAR pixel to the center of the commune and its 5 closest neighbours (red points on the map below).
The values are computed as a weighted (by the distance) average of those selected pixels.
The GWL (Global Warming level) represents the Global Mean Surface Temperature anomaly with 1850-1899 as reference.
The used statistical law is a General Pareto Distribution, future IDFs are computed by adding 7% of intensity per degree of Global Warming
Reference: Brajkovic et al., 2025 (https://doi.org/10.1016/j.ejrh.2025.102399); contact : josip.brajkovic@uliege.be
Units: mm (in the table)
Montana coefficients: val[mm/h]=a*duration[minutes]^(-b)
Return level [mm] | [9 empty] | 95% confidence interval half width [mm]
Return period (years) | 1h | 3h | 6h | 12h | 24h | 48h | 72h | Montana a | Montana b | 1h | 3h | 6h | 12h | 24h | 48h | 72h
2 | 24.6555 | 36.4509 | 42.6491 | 46.4812 | 48.1287 | 57.3498 | 64.535 | 463.5632 | 0.7141 | 1.269 | 1.9272 | 2.276 | 2.4296 | 2.4731 | 2.7327 | 2.8313
5 | 31.042 | 46.4396 | 54.4182 | 59.4178 | 61.7371 | 71.8534 | 79.6311 | 569.7908 | 0.70801 | 2.1925 | 3.4586 | 4.0721 | 4.5502 | 4.9773 | 5.138 | 5.3707
10 | 36.0971 | 54.7034 | 64.1853 | 70.5059 | 74.0255 | 84.2925 | 92.6761 | 643.0071 | 0.70049 | 3.3672 | 5.3868 | 6.2753 | 7.3539 | 8.4923 | 8.3135 | 8.717
20 | 41.3582 | 63.6344 | 74.7681 | 82.8695 | 88.3592 | 98.1654 | 107.3218 | 710.1088 | 0.69127 | 5.027 | 8.1645 | 9.4161 | 11.5936 | 14.0417 | 13.0961 | 13.7308
25 | 43.0978 | 66.6609 | 78.36 | 87.1467 | 93.4652 | 102.9647 | 112.4108 | 730.437 | 0.68803 | 5.6706 | 9.2616 | 10.6525 | 13.3163 | 16.3573 | 15.0347 | 15.7606
30 | 44.5364 | 69.1908 | 81.3647 | 90.7557 | 97.8304 | 107.0141 | 116.713 | 746.5942 | 0.68528 | 6.2374 | 10.2368 | 11.7504 | 14.8663 | 18.4669 | 16.7774 | 17.5853
50 | 48.6516 | 76.5628 | 90.1304 | 101.4436 | 111.054 | 119.0046 | 129.4962 | 789.7375 | 0.67723 | 8.0271 | 13.369 | 15.2728 | 19.9489 | 25.5381 | 22.4831 | 23.563
100 | 54.4432 | 87.273 | 102.8903 | 117.4171 | 131.6059 | 136.9184 | 148.7092 | 843.4204 | 0.66554 | 10.9537 | 18.6481 | 21.2033 | 28.812 | 38.348 | 32.4089 | 33.9868
200 | 60.4882 | 98.8615 | 116.7257 | 135.2789 | 155.6384 | 156.9371 | 170.3294 | 891.7578 | 0.65314 | 14.4933 | 25.261 | 28.6289 | 40.3381 | 55.753 | 45.2849 | 47.5637

## GWL = 4 K
IDFs are calculated using the biad-adjusted Regional Climate model MAR3.14.0 forced by ERA5 (resolution of 5 km) reanalysis over 1940-2023.
The IDF for each location is calculated taking the closest MAR pixel to the center of the commune and its 5 closest neighbours (red points on the map below).
The values are computed as a weighted (by the distance) average of those selected pixels.
The GWL (Global Warming level) represents the Global Mean Surface Temperature anomaly with 1850-1899 as reference.
The used statistical law is a General Pareto Distribution, future IDFs are computed by adding 7% of intensity per degree of Global Warming
Reference: Brajkovic et al., 2025 (https://doi.org/10.1016/j.ejrh.2025.102399); contact : josip.brajkovic@uliege.be
Units: mm (in the table)
Montana coefficients: val[mm/h]=a*duration[minutes]^(-b)
Return level [mm] | [9 empty] | 95% confidence interval half width [mm]
Return period (years) | 1h | 3h | 6h | 12h | 24h | 48h | 72h | Montana a | Montana b | 1h | 3h | 6h | 12h | 24h | 48h | 72h
2 | 26.1694 | 38.6891 | 45.2679 | 49.3353 | 51.084 | 60.8713 | 68.4977 | 492.0282 | 0.7141 | 1.3469 | 2.0455 | 2.4158 | 2.5788 | 2.6249 | 2.9005 | 3.0051
5 | 32.9481 | 49.2912 | 57.7596 | 63.0663 | 65.5279 | 76.2655 | 84.5207 | 604.7781 | 0.70801 | 2.3271 | 3.671 | 4.3221 | 4.8296 | 5.2829 | 5.4535 | 5.7005
10 | 38.3135 | 58.0624 | 68.1265 | 74.8352 | 78.5709 | 89.4683 | 98.3667 | 682.4894 | 0.70049 | 3.574 | 5.7176 | 6.6606 | 7.8055 | 9.0138 | 8.824 | 9.2522
20 | 43.8977 | 67.5418 | 79.3591 | 87.958 | 93.7847 | 104.1931 | 113.9117 | 753.7123 | 0.69127 | 5.3357 | 8.6658 | 9.9943 | 12.3055 | 14.9039 | 13.9002 | 14.5739
25 | 45.7442 | 70.7541 | 83.1716 | 92.4979 | 99.2043 | 109.2871 | 119.3132 | 775.2885 | 0.68803 | 6.0188 | 9.8303 | 11.3066 | 14.1339 | 17.3617 | 15.9579 | 16.7284
30 | 47.2711 | 73.4393 | 86.3608 | 96.3284 | 103.8375 | 113.5851 | 123.8796 | 792.4378 | 0.68528 | 6.6204 | 10.8654 | 12.4719 | 15.7791 | 19.6009 | 17.8076 | 18.6651
50 | 51.6389 | 81.264 | 95.6648 | 107.6726 | 117.8731 | 126.3119 | 137.4477 | 838.2303 | 0.67723 | 8.52 | 14.1899 | 16.2107 | 21.1738 | 27.1062 | 23.8636 | 25.0098
100 | 57.7862 | 92.6319 | 109.2081 | 124.6269 | 139.687 | 145.3257 | 157.8405 | 895.2099 | 0.66554 | 11.6263 | 19.7932 | 22.5052 | 30.5812 | 40.7027 | 34.3989 | 36.0737
200 | 64.2024 | 104.932 | 123.8931 | 143.5855 | 165.1951 | 166.5736 | 180.7883 | 946.5151 | 0.65314 | 15.3833 | 26.8121 | 30.3868 | 42.815 | 59.1765 | 48.0655 | 50.4843