## GWL = 1 K
IDFs are calculated using the biad-adjusted Regional Climate model MAR3.14.0 forced by ERA5 (resolution of 5 km) reanalysis over 1940-2023.
The IDF for each location is calculated taking the closest MAR pixel to the center of the commune and its 5 closest neighbours (red points on the map below).
The values are computed as a weighted (by the distance) average of those selected pixels.
The GWL (Global Warming level) represents the Global Mean Surface Temperature anomaly with 1850-1899 as reference.
The used statistical law is a General Pareto Distribution, future IDFs are computed by adding 7% of intensity per degree of Global Warming
Reference: Brajkovic et al., 2025 (https://doi.org/10.1016/j.ejrh.2025.102399); contact : josip.brajkovic@uliege.be
Units: mm (in the table)
Montana coefficients: val[mm/h]=a*duration[minutes]^(-b)
Return level [mm] | [9 empty] | 95% confidence interval half width [mm]
Return period (years) | 1h | 3h | 6h | 12h | 24h | 48h | 72h | Montana a | Montana b | 1h | 3h | 6h | 12h | 24h | 48h | 72h
2 | 21.5131 | 33.0034 | 36.9939 | 40.1037 | 41.5678 | 48.804 | 55.5299 | 396.7497 | 0.70853 | 1.1815 | 1.7717 | 1.9307 | 2.0326 | 2.0472 | 2.2635 | 2.5155
5 | 27.5961 | 41.8614 | 46.9299 | 50.8256 | 52.6053 | 60.7264 | 68.5342 | 521.5389 | 0.71468 | 2.1203 | 2.8585 | 3.3493 | 3.7075 | 3.9103 | 4.1506 | 4.437
10 | 32.5829 | 48.7585 | 55.0791 | 59.8672 | 62.2065 | 70.7797 | 79.177 | 626.2911 | 0.71908 | 3.3225 | 4.0212 | 5.0046 | 5.7611 | 6.3465 | 6.536 | 6.8429
20 | 37.9318 | 55.8295 | 63.8187 | 69.7985 | 73.0439 | 81.8239 | 90.5686 | 740.9861 | 0.72338 | 5.0504 | 5.5695 | 7.3111 | 8.7571 | 10.0537 | 10.0645 | 10.3572
25 | 39.7357 | 58.1437 | 66.7651 | 73.1992 | 76.8223 | 85.6065 | 94.4039 | 780.1925 | 0.72475 | 5.7301 | 6.1582 | 8.2101 | 9.955 | 11.57 | 11.4824 | 11.7537
30 | 41.2404 | 60.0483 | 69.2224 | 76.0552 | 80.0211 | 88.7834 | 97.6006 | 813.0964 | 0.72587 | 6.333 | 6.6734 | 9.0053 | 11.0261 | 12.9389 | 12.7522 | 12.9972
50 | 45.6096 | 65.4518 | 76.354 | 84.4433 | 89.5491 | 98.1166 | 106.8683 | 909.6343 | 0.72898 | 8.262 | 8.2848 | 11.5407 | 14.5016 | 17.4549 | 16.8815 | 16.9969
100 | 51.919 | 72.9447 | 86.6419 | 96.7952 | 103.9275 | 111.8674 | 120.2119 | 1051.5811 | 0.7332 | 11.4916 | 10.8823 | 15.7667 | 20.4592 | 25.4121 | 23.9798 | 23.736
200 | 58.7005 | 80.6272 | 97.6818 | 110.3646 | 120.1777 | 126.9857 | 134.4979 | 1207.3318 | 0.73742 | 15.5072 | 13.9741 | 21.001 | 28.0582 | 35.8799 | 33.0573 | 32.1479

## GWL = 2 K
IDFs are calculated using the biad-adjusted Regional Climate model MAR3.14.0 forced by ERA5 (resolution of 5 km) reanalysis over 1940-2023.
The IDF for each location is calculated taking the closest MAR pixel to the center of the commune and its 5 closest neighbours (red points on the map below).
The values are computed as a weighted (by the distance) average of those selected pixels.
The GWL (Global Warming level) represents the Global Mean Surface Temperature anomaly with 1850-1899 as reference.
The used statistical law is a General Pareto Distribution, future IDFs are computed by adding 7% of intensity per degree of Global Warming
Reference: Brajkovic et al., 2025 (https://doi.org/10.1016/j.ejrh.2025.102399); contact : josip.brajkovic@uliege.be
Units: mm (in the table)
Montana coefficients: val[mm/h]=a*duration[minutes]^(-b)
Return level [mm] | [9 empty] | 95% confidence interval half width [mm]
Return period (years) | 1h | 3h | 6h | 12h | 24h | 48h | 72h | Montana a | Montana b | 1h | 3h | 6h | 12h | 24h | 48h | 72h
2 | 23.019 | 35.3136 | 39.5835 | 42.911 | 44.4775 | 52.2202 | 59.417 | 424.5224 | 0.70853 | 1.2642 | 1.8957 | 2.0658 | 2.1749 | 2.1905 | 2.422 | 2.6916
5 | 29.5278 | 44.7917 | 50.215 | 54.3834 | 56.2877 | 64.9772 | 73.3316 | 558.0467 | 0.71468 | 2.2687 | 3.0586 | 3.5838 | 3.967 | 4.184 | 4.4412 | 4.7476
10 | 34.8637 | 52.1715 | 58.9346 | 64.0579 | 66.5609 | 75.7342 | 84.7194 | 670.1315 | 0.71908 | 3.5551 | 4.3027 | 5.3549 | 6.1644 | 6.7908 | 6.9935 | 7.3219
20 | 40.5871 | 59.7376 | 68.286 | 74.6844 | 78.157 | 87.5515 | 96.9084 | 792.8543 | 0.72338 | 5.4039 | 5.9593 | 7.8229 | 9.37 | 10.7575 | 10.7691 | 11.0822
25 | 42.5172 | 62.2138 | 71.4386 | 78.3232 | 82.1998 | 91.5989 | 101.0122 | 834.8065 | 0.72475 | 6.1312 | 6.5893 | 8.7848 | 10.6518 | 12.3799 | 12.2862 | 12.5765
30 | 44.1273 | 64.2517 | 74.0679 | 81.379 | 85.6226 | 94.9983 | 104.4327 | 870.0133 | 0.72587 | 6.7763 | 7.1405 | 9.6357 | 11.7979 | 13.8446 | 13.6449 | 13.907
50 | 48.8022 | 70.0334 | 81.6988 | 90.3543 | 95.8176 | 104.9848 | 114.349 | 973.3087 | 0.72898 | 8.8404 | 8.8647 | 12.3485 | 15.5168 | 18.6767 | 18.0632 | 18.1867
100 | 55.5534 | 78.0508 | 92.7069 | 103.5708 | 111.2024 | 119.6982 | 128.6267 | 1125.1912 | 0.7332 | 12.296 | 11.644 | 16.8704 | 21.8913 | 27.1909 | 25.6584 | 25.3975
200 | 62.8095 | 86.2711 | 104.5195 | 118.0902 | 128.5901 | 135.8746 | 143.9128 | 1291.8452 | 0.73742 | 16.5927 | 14.9523 | 22.4711 | 30.0223 | 38.3915 | 35.3713 | 34.3982

## GWL = 3 K
IDFs are calculated using the biad-adjusted Regional Climate model MAR3.14.0 forced by ERA5 (resolution of 5 km) reanalysis over 1940-2023.
The IDF for each location is calculated taking the closest MAR pixel to the center of the commune and its 5 closest neighbours (red points on the map below).
The values are computed as a weighted (by the distance) average of those selected pixels.
The GWL (Global Warming level) represents the Global Mean Surface Temperature anomaly with 1850-1899 as reference.
The used statistical law is a General Pareto Distribution, future IDFs are computed by adding 7% of intensity per degree of Global Warming
Reference: Brajkovic et al., 2025 (https://doi.org/10.1016/j.ejrh.2025.102399); contact : josip.brajkovic@uliege.be
Units: mm (in the table)
Montana coefficients: val[mm/h]=a*duration[minutes]^(-b)
Return level [mm] | [9 empty] | 95% confidence interval half width [mm]
Return period (years) | 1h | 3h | 6h | 12h | 24h | 48h | 72h | Montana a | Montana b | 1h | 3h | 6h | 12h | 24h | 48h | 72h
2 | 24.5249 | 37.6239 | 42.173 | 45.7183 | 47.3873 | 55.6365 | 63.3041 | 452.2935 | 0.70853 | 1.3469 | 2.0197 | 2.201 | 2.3172 | 2.3338 | 2.5804 | 2.8676
5 | 31.4595 | 47.7219 | 53.5001 | 57.9412 | 59.9701 | 69.2281 | 78.129 | 594.5547 | 0.71468 | 2.4172 | 3.2587 | 3.8182 | 4.2265 | 4.4577 | 4.7317 | 5.0582
10 | 37.1445 | 55.5846 | 62.7902 | 68.2486 | 70.9154 | 80.6888 | 90.2618 | 713.9713 | 0.71908 | 3.7877 | 4.5842 | 5.7052 | 6.5677 | 7.235 | 7.451 | 7.8009
20 | 43.2423 | 63.6457 | 72.7533 | 79.5702 | 83.2701 | 93.2792 | 103.2482 | 844.7246 | 0.72338 | 5.7574 | 6.3492 | 8.3347 | 9.983 | 11.4613 | 11.4736 | 11.8072
25 | 45.2987 | 66.2838 | 76.1122 | 83.4471 | 87.5774 | 97.5914 | 107.6205 | 889.4202 | 0.72475 | 6.5323 | 7.0204 | 9.3595 | 11.3487 | 13.1898 | 13.09 | 13.3993
30 | 47.0141 | 68.4551 | 78.9135 | 86.7029 | 91.2241 | 101.2131 | 111.2647 | 926.9301 | 0.72587 | 7.2196 | 7.6076 | 10.2661 | 12.5697 | 14.7504 | 14.5375 | 14.8168
50 | 51.9949 | 74.6151 | 87.0436 | 96.2653 | 102.086 | 111.8529 | 121.8298 | 1036.9831 | 0.72898 | 9.4187 | 9.4447 | 13.1564 | 16.5319 | 19.8986 | 19.2449 | 19.3765
100 | 59.1877 | 83.1569 | 98.7718 | 110.3465 | 118.4773 | 127.5289 | 137.0415 | 1198.8023 | 0.7332 | 13.1004 | 12.4058 | 17.974 | 23.3234 | 28.9697 | 27.337 | 27.059
200 | 66.9186 | 91.915 | 111.3572 | 125.8157 | 137.0025 | 144.7636 | 153.3276 | 1376.3581 | 0.73742 | 17.6782 | 15.9304 | 23.9411 | 31.9864 | 40.9031 | 37.6853 | 36.6486

## GWL = 4 K
IDFs are calculated using the biad-adjusted Regional Climate model MAR3.14.0 forced by ERA5 (resolution of 5 km) reanalysis over 1940-2023.
The IDF for each location is calculated taking the closest MAR pixel to the center of the commune and its 5 closest neighbours (red points on the map below).
The values are computed as a weighted (by the distance) average of those selected pixels.
The GWL (Global Warming level) represents the Global Mean Surface Temperature anomaly with 1850-1899 as reference.
The used statistical law is a General Pareto Distribution, future IDFs are computed by adding 7% of intensity per degree of Global Warming
Reference: Brajkovic et al., 2025 (https://doi.org/10.1016/j.ejrh.2025.102399); contact : josip.brajkovic@uliege.be
Units: mm (in the table)
Montana coefficients: val[mm/h]=a*duration[minutes]^(-b)
Return level [mm] | [9 empty] | 95% confidence interval half width [mm]
Return period (years) | 1h | 3h | 6h | 12h | 24h | 48h | 72h | Montana a | Montana b | 1h | 3h | 6h | 12h | 24h | 48h | 72h
2 | 26.0308 | 39.9341 | 44.7626 | 48.5255 | 50.297 | 59.0528 | 67.1912 | 480.0669 | 0.70853 | 1.4296 | 2.1437 | 2.3361 | 2.4595 | 2.4771 | 2.7389 | 3.0437
5 | 33.3912 | 50.6522 | 56.7852 | 61.499 | 63.6524 | 73.4789 | 82.9264 | 631.0626 | 0.71468 | 2.5656 | 3.4588 | 4.0527 | 4.486 | 4.7315 | 5.0223 | 5.3688
10 | 39.4253 | 58.9977 | 66.6457 | 72.4393 | 75.2698 | 85.6434 | 95.8042 | 757.8123 | 0.71908 | 4.0203 | 4.8657 | 6.0555 | 6.9709 | 7.6793 | 7.9086 | 8.2799
20 | 45.8975 | 67.5537 | 77.2206 | 84.4561 | 88.3831 | 99.0069 | 109.588 | 896.5937 | 0.72338 | 6.1109 | 6.7391 | 8.8465 | 10.596 | 12.165 | 12.1781 | 12.5322
25 | 48.0802 | 70.3539 | 80.7858 | 88.5711 | 92.9549 | 103.5838 | 114.2288 | 944.0338 | 0.72475 | 6.9334 | 7.4514 | 9.9343 | 12.0455 | 13.9997 | 13.8938 | 14.222
30 | 49.9009 | 72.6585 | 83.7591 | 92.0268 | 96.8255 | 107.428 | 118.0968 | 983.8469 | 0.72587 | 7.6629 | 8.0748 | 10.8965 | 13.3416 | 15.6561 | 15.4302 | 15.7266
50 | 55.1876 | 79.1967 | 92.3884 | 102.1764 | 108.3544 | 118.7211 | 129.3106 | 1100.6574 | 0.72898 | 9.9971 | 10.0246 | 13.9642 | 17.547 | 21.1204 | 20.4266 | 20.5662
100 | 62.822 | 88.2631 | 104.8368 | 117.1221 | 125.7522 | 135.3596 | 145.4564 | 1272.4132 | 0.7332 | 13.9048 | 13.1675 | 19.0777 | 24.7556 | 30.7486 | 29.0155 | 28.7205
200 | 71.0276 | 97.5589 | 118.1949 | 133.5412 | 145.415 | 153.6526 | 162.7425 | 1460.871 | 0.73742 | 18.7638 | 16.9086 | 25.4112 | 33.9504 | 43.4147 | 39.9993 | 38.899