## GWL = 1 K
IDFs are calculated using the biad-adjusted Regional Climate model MAR3.14.0 forced by ERA5 (resolution of 5 km) reanalysis over 1940-2023.
The IDF for each location is calculated taking the closest MAR pixel to the center of the commune and its 5 closest neighbours (red points on the map below).
The values are computed as a weighted (by the distance) average of those selected pixels.
The GWL (Global Warming level) represents the Global Mean Surface Temperature anomaly with 1850-1899 as reference.
The used statistical law is a General Pareto Distribution, future IDFs are computed by adding 7% of intensity per degree of Global Warming
Reference: Brajkovic et al., 2025 (https://doi.org/10.1016/j.ejrh.2025.102399); contact : josip.brajkovic@uliege.be
Units: mm (in the table)
Montana coefficients: val[mm/h]=a*duration[minutes]^(-b)
Return level [mm] | [9 empty] | 95% confidence interval half width [mm]
Return period (years) | 1h | 3h | 6h | 12h | 24h | 48h | 72h | Montana a | Montana b | 1h | 3h | 6h | 12h | 24h | 48h | 72h
2 | 19.5764 | 29.471 | 34.3524 | 37.1601 | 39.3426 | 46.3422 | 53.2863 | 356.4454 | 0.70595 | 1.1072 | 1.5193 | 1.7709 | 1.8462 | 1.9294 | 2.1536 | 2.3529
5 | 25.4324 | 37.209 | 42.8902 | 46.8175 | 49.6023 | 57.8123 | 65.5026 | 494.7518 | 0.72258 | 2.1402 | 2.6061 | 2.8621 | 3.3664 | 3.6221 | 4.1134 | 4.2923
10 | 30.4939 | 43.4396 | 49.5193 | 54.8961 | 58.384 | 67.7078 | 75.6586 | 629.2982 | 0.73743 | 3.5003 | 3.9101 | 4.0572 | 5.3719 | 5.9159 | 6.8186 | 6.8677
20 | 36.1761 | 50.018 | 56.3021 | 63.7121 | 68.1572 | 78.7955 | 86.6783 | 797.2913 | 0.75394 | 5.5066 | 5.7406 | 5.6545 | 8.3739 | 9.4311 | 10.9554 | 10.6821
25 | 38.1503 | 52.2135 | 58.5196 | 66.7187 | 71.533 | 82.6422 | 90.4218 | 859.9376 | 0.75958 | 6.3119 | 6.4534 | 6.2609 | 9.5819 | 10.8653 | 12.6412 | 12.2054
30 | 39.8191 | 54.0363 | 60.3439 | 69.2393 | 74.3791 | 85.8917 | 93.5546 | 914.6433 | 0.76431 | 7.0333 | 7.083 | 6.791 | 10.6634 | 12.1572 | 14.1593 | 13.5647
50 | 44.7768 | 59.2864 | 65.5163 | 76.6207 | 82.7952 | 95.5327 | 102.6998 | 1086.7562 | 0.77809 | 9.3848 | 9.0826 | 8.4456 | 14.176 | 16.3973 | 19.1434 | 17.9545
100 | 52.2248 | 66.7617 | 72.6833 | 87.4378 | 95.3364 | 109.9822 | 116.0263 | 1372.9989 | 0.79803 | 13.4558 | 12.3886 | 11.1037 | 20.1953 | 23.7913 | 27.848 | 25.4082
200 | 60.6004 | 74.6658 | 80.0283 | 99.26 | 109.3055 | 126.1819 | 130.493 | 1736.0837 | 0.81939 | 18.7241 | 16.4392 | 14.2593 | 27.8599 | 33.3902 | 39.182 | 34.8055

## GWL = 2 K
IDFs are calculated using the biad-adjusted Regional Climate model MAR3.14.0 forced by ERA5 (resolution of 5 km) reanalysis over 1940-2023.
The IDF for each location is calculated taking the closest MAR pixel to the center of the commune and its 5 closest neighbours (red points on the map below).
The values are computed as a weighted (by the distance) average of those selected pixels.
The GWL (Global Warming level) represents the Global Mean Surface Temperature anomaly with 1850-1899 as reference.
The used statistical law is a General Pareto Distribution, future IDFs are computed by adding 7% of intensity per degree of Global Warming
Reference: Brajkovic et al., 2025 (https://doi.org/10.1016/j.ejrh.2025.102399); contact : josip.brajkovic@uliege.be
Units: mm (in the table)
Montana coefficients: val[mm/h]=a*duration[minutes]^(-b)
Return level [mm] | [9 empty] | 95% confidence interval half width [mm]
Return period (years) | 1h | 3h | 6h | 12h | 24h | 48h | 72h | Montana a | Montana b | 1h | 3h | 6h | 12h | 24h | 48h | 72h
2 | 20.9467 | 31.5339 | 36.757 | 39.7613 | 42.0966 | 49.5862 | 57.0163 | 381.3959 | 0.70595 | 1.1847 | 1.6257 | 1.8948 | 1.9754 | 2.0644 | 2.3043 | 2.5176
5 | 27.2127 | 39.8136 | 45.8925 | 50.0947 | 53.0745 | 61.8592 | 70.0878 | 529.3844 | 0.72258 | 2.29 | 2.7885 | 3.0624 | 3.602 | 3.8757 | 4.4013 | 4.5928
10 | 32.6285 | 46.4804 | 52.9856 | 58.7388 | 62.4709 | 72.4474 | 80.9547 | 673.349 | 0.73743 | 3.7453 | 4.1838 | 4.3412 | 5.748 | 6.33 | 7.2959 | 7.3485
20 | 38.7085 | 53.5193 | 60.2433 | 68.1719 | 72.9282 | 84.3112 | 92.7458 | 853.1017 | 0.75394 | 5.8921 | 6.1425 | 6.0503 | 8.9601 | 10.0913 | 11.7223 | 11.4298
25 | 40.8208 | 55.8684 | 62.616 | 71.389 | 76.5403 | 88.4272 | 96.7514 | 920.1327 | 0.75958 | 6.7537 | 6.9052 | 6.6992 | 10.2527 | 11.6259 | 13.526 | 13.0598
30 | 42.6065 | 57.8188 | 64.568 | 74.086 | 79.5856 | 91.9041 | 100.1034 | 978.6684 | 0.76431 | 7.5257 | 7.5788 | 7.2664 | 11.4099 | 13.0082 | 15.1505 | 14.5142
50 | 47.9111 | 63.4364 | 70.1025 | 81.9841 | 88.5908 | 102.22 | 109.8888 | 1162.8294 | 0.77809 | 10.0417 | 9.7184 | 9.0367 | 15.1684 | 17.5451 | 20.4834 | 19.2113
100 | 55.8805 | 71.435 | 77.7711 | 93.5584 | 102.0099 | 117.6809 | 124.1482 | 1469.1089 | 0.79803 | 14.3977 | 13.2558 | 11.881 | 21.609 | 25.4567 | 29.7974 | 27.1868
200 | 64.8424 | 79.8924 | 85.6303 | 106.2082 | 116.9568 | 135.0146 | 139.6276 | 1857.6096 | 0.81939 | 20.0348 | 17.59 | 15.2575 | 29.81 | 35.7275 | 41.9248 | 37.2419

## GWL = 3 K
IDFs are calculated using the biad-adjusted Regional Climate model MAR3.14.0 forced by ERA5 (resolution of 5 km) reanalysis over 1940-2023.
The IDF for each location is calculated taking the closest MAR pixel to the center of the commune and its 5 closest neighbours (red points on the map below).
The values are computed as a weighted (by the distance) average of those selected pixels.
The GWL (Global Warming level) represents the Global Mean Surface Temperature anomaly with 1850-1899 as reference.
The used statistical law is a General Pareto Distribution, future IDFs are computed by adding 7% of intensity per degree of Global Warming
Reference: Brajkovic et al., 2025 (https://doi.org/10.1016/j.ejrh.2025.102399); contact : josip.brajkovic@uliege.be
Units: mm (in the table)
Montana coefficients: val[mm/h]=a*duration[minutes]^(-b)
Return level [mm] | [9 empty] | 95% confidence interval half width [mm]
Return period (years) | 1h | 3h | 6h | 12h | 24h | 48h | 72h | Montana a | Montana b | 1h | 3h | 6h | 12h | 24h | 48h | 72h
2 | 22.317 | 33.5969 | 39.1617 | 42.3625 | 44.8506 | 52.8301 | 60.7464 | 406.3478 | 0.70595 | 1.2622 | 1.732 | 2.0188 | 2.1046 | 2.1995 | 2.4551 | 2.6823
5 | 28.993 | 42.4182 | 48.8948 | 53.3719 | 56.5466 | 65.906 | 74.673 | 564.0171 | 0.72258 | 2.4398 | 2.971 | 3.2627 | 3.8377 | 4.1292 | 4.6892 | 4.8932
10 | 34.763 | 49.5211 | 56.4519 | 62.5815 | 66.5577 | 77.1869 | 86.2508 | 717.3991 | 0.73743 | 3.9903 | 4.4575 | 4.6252 | 6.124 | 6.7441 | 7.7732 | 7.8292
20 | 41.2408 | 57.0205 | 64.1845 | 72.6318 | 77.6992 | 89.8269 | 98.8133 | 908.912 | 0.75394 | 6.2775 | 6.5443 | 6.4461 | 9.5463 | 10.7515 | 12.4892 | 12.1776
25 | 43.4914 | 59.5233 | 66.7123 | 76.0593 | 81.5476 | 94.2121 | 103.0809 | 980.3288 | 0.75958 | 7.1956 | 7.3569 | 7.1375 | 10.9234 | 12.3865 | 14.4109 | 13.9142
30 | 45.3938 | 61.6014 | 68.792 | 78.9328 | 84.7922 | 97.9165 | 106.6522 | 1042.6935 | 0.76431 | 8.018 | 8.0746 | 7.7417 | 12.1563 | 13.8592 | 16.1416 | 15.4637
50 | 51.0455 | 67.5865 | 74.6886 | 87.3475 | 94.3865 | 108.9073 | 117.0778 | 1238.9023 | 0.77809 | 10.6987 | 10.3542 | 9.6279 | 16.1607 | 18.6929 | 21.8235 | 20.4682
100 | 59.5362 | 76.1083 | 82.859 | 99.6791 | 108.6835 | 125.3797 | 132.27 | 1565.2188 | 0.79803 | 15.3396 | 14.123 | 12.6582 | 23.0227 | 27.1221 | 31.7467 | 28.9654
200 | 69.0844 | 85.119 | 91.2323 | 113.1564 | 124.6082 | 143.8473 | 148.7621 | 1979.1354 | 0.81939 | 21.3455 | 18.7407 | 16.2556 | 31.7602 | 38.0649 | 44.6675 | 39.6783

## GWL = 4 K
IDFs are calculated using the biad-adjusted Regional Climate model MAR3.14.0 forced by ERA5 (resolution of 5 km) reanalysis over 1940-2023.
The IDF for each location is calculated taking the closest MAR pixel to the center of the commune and its 5 closest neighbours (red points on the map below).
The values are computed as a weighted (by the distance) average of those selected pixels.
The GWL (Global Warming level) represents the Global Mean Surface Temperature anomaly with 1850-1899 as reference.
The used statistical law is a General Pareto Distribution, future IDFs are computed by adding 7% of intensity per degree of Global Warming
Reference: Brajkovic et al., 2025 (https://doi.org/10.1016/j.ejrh.2025.102399); contact : josip.brajkovic@uliege.be
Units: mm (in the table)
Montana coefficients: val[mm/h]=a*duration[minutes]^(-b)
Return level [mm] | [9 empty] | 95% confidence interval half width [mm]
Return period (years) | 1h | 3h | 6h | 12h | 24h | 48h | 72h | Montana a | Montana b | 1h | 3h | 6h | 12h | 24h | 48h | 72h
2 | 23.6874 | 35.6599 | 41.5664 | 44.9637 | 47.6045 | 56.0741 | 64.4764 | 431.2991 | 0.70595 | 1.3397 | 1.8384 | 2.1428 | 2.2338 | 2.3345 | 2.6058 | 2.847
5 | 30.7733 | 45.0229 | 51.8971 | 56.6491 | 60.0188 | 69.9529 | 79.2582 | 598.6498 | 0.72258 | 2.5896 | 3.1534 | 3.4631 | 4.0733 | 4.3828 | 4.9772 | 5.1937
10 | 36.8976 | 52.5619 | 59.9183 | 66.4242 | 70.6446 | 81.9265 | 91.5469 | 761.4507 | 0.73743 | 4.2353 | 4.7312 | 4.9092 | 6.5001 | 7.1582 | 8.2505 | 8.3099
20 | 43.7731 | 60.5218 | 68.1256 | 77.0916 | 82.4702 | 95.3426 | 104.8807 | 964.7224 | 0.75394 | 6.663 | 6.9462 | 6.8419 | 10.1325 | 11.4116 | 13.256 | 12.9253
25 | 46.1619 | 63.1783 | 70.8087 | 80.7296 | 86.5549 | 99.9971 | 109.4104 | 1040.5244 | 0.75958 | 7.6374 | 7.8086 | 7.5757 | 11.5941 | 13.147 | 15.2958 | 14.7686
30 | 48.1811 | 65.3839 | 73.0161 | 83.7795 | 89.9987 | 103.9289 | 113.201 | 1106.7182 | 0.76431 | 8.5104 | 8.5704 | 8.2171 | 12.9027 | 14.7102 | 17.1328 | 16.4132
50 | 54.1799 | 71.7365 | 79.2748 | 92.711 | 100.1822 | 115.5946 | 124.2668 | 1314.9753 | 0.77809 | 11.3556 | 10.9899 | 10.2191 | 17.153 | 19.8407 | 23.1635 | 21.725
100 | 63.192 | 80.7817 | 87.9468 | 105.7997 | 115.357 | 133.0784 | 140.3919 | 1661.3287 | 0.79803 | 16.2815 | 14.9902 | 13.4355 | 24.4363 | 28.7875 | 33.6961 | 30.744
200 | 73.3264 | 90.3456 | 96.8343 | 120.1046 | 132.2596 | 152.6801 | 157.8966 | 2100.6613 | 0.81939 | 22.6562 | 19.8915 | 17.2538 | 33.7104 | 40.4022 | 47.4102 | 42.1147