## GWL = 1 K
IDFs are calculated using the biad-adjusted Regional Climate model MAR3.14.0 forced by ERA5 (resolution of 5 km) reanalysis over 1940-2023.
The IDF for each location is calculated taking the closest MAR pixel to the center of the commune and its 5 closest neighbours (red points on the map below).
The values are computed as a weighted (by the distance) average of those selected pixels.
The GWL (Global Warming level) represents the Global Mean Surface Temperature anomaly with 1850-1899 as reference.
The used statistical law is a General Pareto Distribution, future IDFs are computed by adding 7% of intensity per degree of Global Warming
Reference: Brajkovic et al., 2025 (https://doi.org/10.1016/j.ejrh.2025.102399); contact : josip.brajkovic@uliege.be
Units: mm per hour
Montana coefficients: val[mm/h]=a*duration[minutes]^(-b)
95% confidence interval half width [mm/h]
Return period (years) | 1h | 3h | 6h | 12h | 24h | 48h | 72h | Montana a | Montana b | 1h | 3h | 6h | 12h | 24h | 48h | 72h
2 | 20.018 | 9.9572 | 5.6929 | 3.0743 | 1.5958 | 0.92933 | 0.71533 | 381.6339 | 0.71719 | 1.1205 | 0.52008 | 0.2927 | 0.14811 | 0.0717 | 0.040614 | 0.030283
5 | 25.5192 | 12.5763 | 7.1959 | 3.8494 | 1.9737 | 1.1444 | 0.8717 | 499.3905 | 0.72365 | 1.9493 | 0.85364 | 0.49615 | 0.26458 | 0.12931 | 0.074667 | 0.053118
10 | 29.9842 | 14.6411 | 8.416 | 4.4964 | 2.2899 | 1.3268 | 0.99964 | 596.068 | 0.72763 | 2.9549 | 1.2201 | 0.7263 | 0.40187 | 0.19773 | 0.11709 | 0.080664
20 | 34.7363 | 16.7809 | 9.7128 | 5.2007 | 2.6348 | 1.5281 | 1.1365 | 700.1978 | 0.73122 | 4.3669 | 1.7141 | 1.0419 | 0.59739 | 0.29627 | 0.17951 | 0.12011
25 | 36.3315 | 17.4861 | 10.1474 | 5.4405 | 2.7524 | 1.5973 | 1.1826 | 735.464 | 0.73232 | 4.9174 | 1.9031 | 1.164 | 0.67468 | 0.33548 | 0.20456 | 0.13567
30 | 37.6596 | 18.0684 | 10.5089 | 5.6414 | 2.851 | 1.6554 | 1.221 | 764.9514 | 0.73322 | 5.4044 | 2.0689 | 1.2716 | 0.74349 | 0.37046 | 0.22701 | 0.14949
50 | 41.5037 | 19.7292 | 11.5532 | 6.2288 | 3.1394 | 1.8267 | 1.3323 | 850.9804 | 0.73569 | 6.9564 | 2.5898 | 1.6129 | 0.96521 | 0.48362 | 0.30003 | 0.19379
100 | 47.0283 | 22.0539 | 13.0475 | 7.0871 | 3.5615 | 2.0801 | 1.4926 | 976.4965 | 0.73904 | 9.5439 | 3.4357 | 2.177 | 1.3412 | 0.67656 | 0.42581 | 0.26812
200 | 52.9387 | 24.4633 | 14.6363 | 8.0219 | 4.022 | 2.3599 | 1.664 | 1113.443 | 0.74247 | 12.7546 | 4.4517 | 2.869 | 1.8156 | 0.92118 | 0.58712 | 0.36057

## GWL = 2 K
IDFs are calculated using the biad-adjusted Regional Climate model MAR3.14.0 forced by ERA5 (resolution of 5 km) reanalysis over 1940-2023.
The IDF for each location is calculated taking the closest MAR pixel to the center of the commune and its 5 closest neighbours (red points on the map below).
The values are computed as a weighted (by the distance) average of those selected pixels.
The GWL (Global Warming level) represents the Global Mean Surface Temperature anomaly with 1850-1899 as reference.
The used statistical law is a General Pareto Distribution, future IDFs are computed by adding 7% of intensity per degree of Global Warming
Reference: Brajkovic et al., 2025 (https://doi.org/10.1016/j.ejrh.2025.102399); contact : josip.brajkovic@uliege.be
Units: mm per hour
Montana coefficients: val[mm/h]=a*duration[minutes]^(-b)
95% confidence interval half width [mm/h]
Return period (years) | 1h | 3h | 6h | 12h | 24h | 48h | 72h | Montana a | Montana b | 1h | 3h | 6h | 12h | 24h | 48h | 72h
2 | 21.4192 | 10.6542 | 6.0914 | 3.2895 | 1.7075 | 0.99438 | 0.7654 | 408.3481 | 0.71719 | 1.1989 | 0.55649 | 0.31319 | 0.15848 | 0.076719 | 0.043457 | 0.032403
5 | 27.3056 | 13.4566 | 7.6996 | 4.1189 | 2.1119 | 1.2245 | 0.93272 | 534.3479 | 0.72365 | 2.0858 | 0.9134 | 0.53088 | 0.2831 | 0.13836 | 0.079894 | 0.056836
10 | 32.0831 | 15.666 | 9.0051 | 4.8111 | 2.4502 | 1.4197 | 1.0696 | 637.7929 | 0.72763 | 3.1617 | 1.3055 | 0.77714 | 0.43 | 0.21157 | 0.12529 | 0.086311
20 | 37.1679 | 17.9555 | 10.3927 | 5.5648 | 2.8193 | 1.6351 | 1.2161 | 749.2123 | 0.73122 | 4.6725 | 1.8341 | 1.1148 | 0.6392 | 0.31701 | 0.19207 | 0.12852
25 | 38.8747 | 18.7101 | 10.8577 | 5.8214 | 2.9451 | 1.7091 | 1.2654 | 786.9469 | 0.73232 | 5.2616 | 2.0364 | 1.2454 | 0.72191 | 0.35896 | 0.21888 | 0.14516
30 | 40.2957 | 19.3332 | 11.2445 | 6.0363 | 3.0505 | 1.7713 | 1.3065 | 818.4969 | 0.73322 | 5.7827 | 2.2138 | 1.3606 | 0.79553 | 0.39639 | 0.2429 | 0.15995
50 | 44.409 | 21.1102 | 12.3619 | 6.6648 | 3.3591 | 1.9546 | 1.4256 | 910.5492 | 0.73569 | 7.4433 | 2.7711 | 1.7258 | 1.0328 | 0.51747 | 0.32104 | 0.20735
100 | 50.3203 | 23.5977 | 13.9609 | 7.5832 | 3.8108 | 2.2257 | 1.597 | 1044.8513 | 0.73904 | 10.2119 | 3.6762 | 2.3294 | 1.4351 | 0.72392 | 0.45562 | 0.28688
200 | 56.6444 | 26.1758 | 15.6608 | 8.5834 | 4.3035 | 2.5251 | 1.7805 | 1191.3838 | 0.74247 | 13.6474 | 4.7633 | 3.0698 | 1.9427 | 0.98566 | 0.62821 | 0.38581

## GWL = 3 K
IDFs are calculated using the biad-adjusted Regional Climate model MAR3.14.0 forced by ERA5 (resolution of 5 km) reanalysis over 1940-2023.
The IDF for each location is calculated taking the closest MAR pixel to the center of the commune and its 5 closest neighbours (red points on the map below).
The values are computed as a weighted (by the distance) average of those selected pixels.
The GWL (Global Warming level) represents the Global Mean Surface Temperature anomaly with 1850-1899 as reference.
The used statistical law is a General Pareto Distribution, future IDFs are computed by adding 7% of intensity per degree of Global Warming
Reference: Brajkovic et al., 2025 (https://doi.org/10.1016/j.ejrh.2025.102399); contact : josip.brajkovic@uliege.be
Units: mm per hour
Montana coefficients: val[mm/h]=a*duration[minutes]^(-b)
95% confidence interval half width [mm/h]
Return period (years) | 1h | 3h | 6h | 12h | 24h | 48h | 72h | Montana a | Montana b | 1h | 3h | 6h | 12h | 24h | 48h | 72h
2 | 22.8205 | 11.3512 | 6.4899 | 3.5047 | 1.8192 | 1.0594 | 0.81547 | 435.0628 | 0.71719 | 1.2773 | 0.59289 | 0.33368 | 0.16885 | 0.081738 | 0.0463 | 0.034522
5 | 29.0919 | 14.337 | 8.2034 | 4.3883 | 2.25 | 1.3046 | 0.99374 | 569.3053 | 0.72365 | 2.2222 | 0.97315 | 0.56562 | 0.30162 | 0.14741 | 0.08512 | 0.060554
10 | 34.182 | 16.6909 | 9.5943 | 5.1259 | 2.6105 | 1.5125 | 1.1396 | 679.5174 | 0.72763 | 3.3686 | 1.3909 | 0.82798 | 0.45813 | 0.22541 | 0.13349 | 0.091957
20 | 39.5994 | 19.1302 | 11.0726 | 5.9288 | 3.0037 | 1.742 | 1.2956 | 798.2258 | 0.73122 | 4.9782 | 1.9541 | 1.1878 | 0.68102 | 0.33775 | 0.20464 | 0.13692
25 | 41.4179 | 19.9341 | 11.568 | 6.2022 | 3.1378 | 1.8209 | 1.3482 | 838.4292 | 0.73232 | 5.6059 | 2.1696 | 1.3269 | 0.76914 | 0.38244 | 0.2332 | 0.15466
30 | 42.9319 | 20.5979 | 11.9801 | 6.4312 | 3.2501 | 1.8872 | 1.392 | 872.0446 | 0.73322 | 6.161 | 2.3586 | 1.4496 | 0.84758 | 0.42233 | 0.25879 | 0.17041
50 | 47.3142 | 22.4913 | 13.1706 | 7.1008 | 3.5789 | 2.0825 | 1.5189 | 970.1179 | 0.73569 | 7.9303 | 2.9524 | 1.8387 | 1.1003 | 0.55133 | 0.34204 | 0.22092
100 | 53.6123 | 25.1415 | 14.8742 | 8.0793 | 4.0601 | 2.3713 | 1.7015 | 1113.2059 | 0.73904 | 10.88 | 3.9167 | 2.4818 | 1.529 | 0.77128 | 0.48543 | 0.30565
200 | 60.3501 | 27.8882 | 16.6853 | 9.145 | 4.5851 | 2.6903 | 1.897 | 1269.325 | 0.74247 | 14.5402 | 5.0749 | 3.2706 | 2.0698 | 1.0501 | 0.66931 | 0.41105

## GWL = 4 K
IDFs are calculated using the biad-adjusted Regional Climate model MAR3.14.0 forced by ERA5 (resolution of 5 km) reanalysis over 1940-2023.
The IDF for each location is calculated taking the closest MAR pixel to the center of the commune and its 5 closest neighbours (red points on the map below).
The values are computed as a weighted (by the distance) average of those selected pixels.
The GWL (Global Warming level) represents the Global Mean Surface Temperature anomaly with 1850-1899 as reference.
The used statistical law is a General Pareto Distribution, future IDFs are computed by adding 7% of intensity per degree of Global Warming
Reference: Brajkovic et al., 2025 (https://doi.org/10.1016/j.ejrh.2025.102399); contact : josip.brajkovic@uliege.be
Units: mm per hour
Montana coefficients: val[mm/h]=a*duration[minutes]^(-b)
95% confidence interval half width [mm/h]
Return period (years) | 1h | 3h | 6h | 12h | 24h | 48h | 72h | Montana a | Montana b | 1h | 3h | 6h | 12h | 24h | 48h | 72h
2 | 24.2217 | 12.0482 | 6.8884 | 3.7199 | 1.9309 | 1.1245 | 0.86555 | 461.776 | 0.71719 | 1.3558 | 0.6293 | 0.35417 | 0.17922 | 0.086757 | 0.049143 | 0.036642
5 | 30.8783 | 15.2173 | 8.7071 | 4.6578 | 2.3882 | 1.3847 | 1.0548 | 604.2628 | 0.72365 | 2.3587 | 1.0329 | 0.60035 | 0.32014 | 0.15646 | 0.090347 | 0.064272
10 | 36.2809 | 17.7158 | 10.1834 | 5.4406 | 2.7708 | 1.6054 | 1.2096 | 721.242 | 0.72763 | 3.5754 | 1.4763 | 0.87882 | 0.48627 | 0.23925 | 0.14168 | 0.097604
20 | 42.0309 | 20.3048 | 11.7525 | 6.2929 | 3.1882 | 1.849 | 1.3752 | 847.2404 | 0.73122 | 5.2839 | 2.0741 | 1.2607 | 0.72284 | 0.35849 | 0.2172 | 0.14533
25 | 43.9611 | 21.1582 | 12.2783 | 6.5831 | 3.3304 | 1.9327 | 1.431 | 889.9119 | 0.73232 | 5.9501 | 2.3028 | 1.4084 | 0.81637 | 0.40593 | 0.24752 | 0.16416
30 | 45.5681 | 21.8627 | 12.7157 | 6.8261 | 3.4497 | 2.0031 | 1.4774 | 925.5914 | 0.73322 | 6.5393 | 2.5034 | 1.5386 | 0.89962 | 0.44826 | 0.27468 | 0.18088
50 | 50.2195 | 23.8723 | 13.9793 | 7.5368 | 3.7986 | 2.2103 | 1.6121 | 1029.6866 | 0.73569 | 8.4172 | 3.1337 | 1.9516 | 1.1679 | 0.58518 | 0.36304 | 0.23448
100 | 56.9042 | 26.6852 | 15.7875 | 8.5754 | 4.3094 | 2.5169 | 1.806 | 1181.5604 | 0.73904 | 11.5481 | 4.1572 | 2.6342 | 1.6229 | 0.81864 | 0.51523 | 0.32442
200 | 64.0558 | 29.6006 | 17.7099 | 9.7065 | 4.8666 | 2.8555 | 2.0135 | 1347.2656 | 0.74247 | 15.4331 | 5.3866 | 3.4715 | 2.1969 | 1.1146 | 0.71041 | 0.43629