## GWL = 1 K
IDFs are calculated using the biad-adjusted Regional Climate model MAR3.14.0 forced by ERA5 (resolution of 5 km) reanalysis over 1940-2023.
The IDF for each location is calculated taking the closest MAR pixel to the center of the commune and its 5 closest neighbours (red points on the map below).
The values are computed as a weighted (by the distance) average of those selected pixels.
The GWL (Global Warming level) represents the Global Mean Surface Temperature anomaly with 1850-1899 as reference.
The used statistical law is a General Pareto Distribution, future IDFs are computed by adding 7% of intensity per degree of Global Warming
Reference: Brajkovic et al., 2025 (https://doi.org/10.1016/j.ejrh.2025.102399); contact : josip.brajkovic@uliege.be
Units: mm per hour
Montana coefficients: val[mm/h]=a*duration[minutes]^(-b)
95% confidence interval half width [mm/h]
Return period (years) | 1h | 3h | 6h | 12h | 24h | 48h | 72h | Montana a | Montana b | 1h | 3h | 6h | 12h | 24h | 48h | 72h
2 | 21.2325 | 10.947 | 6.1617 | 3.3388 | 1.7514 | 1.0281 | 0.77114 | 382.7445 | 0.70285 | 1.2423 | 0.60056 | 0.33767 | 0.17773 | 0.090352 | 0.049795 | 0.035952
5 | 27.8261 | 13.9374 | 7.9016 | 4.2757 | 2.2278 | 1.286 | 0.95718 | 528.4621 | 0.71609 | 2.4219 | 0.97241 | 0.59366 | 0.32513 | 0.16342 | 0.08777 | 0.063224
10 | 33.5427 | 16.2529 | 9.3331 | 5.0653 | 2.6252 | 1.4967 | 1.1092 | 671.1591 | 0.72943 | 3.9981 | 1.3873 | 0.90117 | 0.51041 | 0.25411 | 0.13416 | 0.097361
20 | 39.9765 | 18.6157 | 10.8726 | 5.9324 | 3.0574 | 1.722 | 1.2717 | 850.3917 | 0.74504 | 6.3403 | 1.9501 | 1.3357 | 0.78384 | 0.38843 | 0.20173 | 0.14736
25 | 42.2153 | 19.3865 | 11.3926 | 6.2293 | 3.2045 | 1.7978 | 1.3264 | 917.5158 | 0.75051 | 7.2836 | 2.1652 | 1.506 | 0.89363 | 0.44243 | 0.22861 | 0.16726
30 | 44.1091 | 20.0201 | 11.8266 | 6.4787 | 3.3277 | 1.861 | 1.3719 | 976.2549 | 0.75513 | 8.1297 | 2.3537 | 1.6569 | 0.99193 | 0.49078 | 0.25256 | 0.18498
50 | 49.7413 | 21.8132 | 13.0881 | 7.211 | 3.6877 | 2.0442 | 1.5039 | 1161.7931 | 0.76877 | 10.8932 | 2.9436 | 2.1397 | 1.3115 | 0.64786 | 0.32974 | 0.24201
100 | 58.2183 | 24.2897 | 14.9126 | 8.2896 | 4.2136 | 2.3081 | 1.6938 | 1472.757 | 0.78891 | 15.6923 | 3.8937 | 2.9478 | 1.8607 | 0.917 | 0.46018 | 0.33815
200 | 67.7699 | 26.8169 | 16.8762 | 9.475 | 4.786 | 2.5908 | 1.8968 | 1871.2801 | 0.8109 | 21.9214 | 5.0217 | 3.9529 | 2.5629 | 1.2593 | 0.62357 | 0.45816

## GWL = 2 K
IDFs are calculated using the biad-adjusted Regional Climate model MAR3.14.0 forced by ERA5 (resolution of 5 km) reanalysis over 1940-2023.
The IDF for each location is calculated taking the closest MAR pixel to the center of the commune and its 5 closest neighbours (red points on the map below).
The values are computed as a weighted (by the distance) average of those selected pixels.
The GWL (Global Warming level) represents the Global Mean Surface Temperature anomaly with 1850-1899 as reference.
The used statistical law is a General Pareto Distribution, future IDFs are computed by adding 7% of intensity per degree of Global Warming
Reference: Brajkovic et al., 2025 (https://doi.org/10.1016/j.ejrh.2025.102399); contact : josip.brajkovic@uliege.be
Units: mm per hour
Montana coefficients: val[mm/h]=a*duration[minutes]^(-b)
95% confidence interval half width [mm/h]
Return period (years) | 1h | 3h | 6h | 12h | 24h | 48h | 72h | Montana a | Montana b | 1h | 3h | 6h | 12h | 24h | 48h | 72h
2 | 22.7188 | 11.7132 | 6.593 | 3.5726 | 1.874 | 1.1001 | 0.82512 | 409.537 | 0.70285 | 1.3293 | 0.6426 | 0.3613 | 0.19017 | 0.096677 | 0.053281 | 0.038468
5 | 29.774 | 14.913 | 8.4547 | 4.575 | 2.3838 | 1.376 | 1.0242 | 565.4546 | 0.71609 | 2.5914 | 1.0405 | 0.63522 | 0.34789 | 0.17486 | 0.093914 | 0.067649
10 | 35.8907 | 17.3906 | 9.9864 | 5.4199 | 2.8089 | 1.6014 | 1.1868 | 718.1399 | 0.72943 | 4.2779 | 1.4844 | 0.96425 | 0.54614 | 0.2719 | 0.14355 | 0.10418
20 | 42.7749 | 19.9188 | 11.6337 | 6.3477 | 3.2714 | 1.8425 | 1.3607 | 909.9199 | 0.74504 | 6.7841 | 2.0866 | 1.4292 | 0.83871 | 0.41562 | 0.21585 | 0.15768
25 | 45.1704 | 20.7436 | 12.1901 | 6.6654 | 3.4288 | 1.9237 | 1.4192 | 981.7419 | 0.75051 | 7.7934 | 2.3168 | 1.6114 | 0.95619 | 0.4734 | 0.24461 | 0.17896
30 | 47.1967 | 21.4215 | 12.6545 | 6.9322 | 3.5606 | 1.9913 | 1.468 | 1044.5928 | 0.75513 | 8.6988 | 2.5185 | 1.7729 | 1.0614 | 0.52513 | 0.27024 | 0.19793
50 | 53.2232 | 23.3402 | 14.0043 | 7.7158 | 3.9459 | 2.1873 | 1.6092 | 1243.1189 | 0.76877 | 11.6558 | 3.1497 | 2.2894 | 1.4033 | 0.69321 | 0.35283 | 0.25895
100 | 62.2936 | 25.9899 | 15.9565 | 8.8699 | 4.5086 | 2.4697 | 1.8123 | 1575.85 | 0.78891 | 16.7907 | 4.1663 | 3.1541 | 1.991 | 0.98119 | 0.49239 | 0.36182
200 | 72.5138 | 28.6941 | 18.0576 | 10.1382 | 5.121 | 2.7722 | 2.0296 | 2002.2698 | 0.8109 | 23.4558 | 5.3732 | 4.2296 | 2.7423 | 1.3475 | 0.66722 | 0.49024

## GWL = 3 K
IDFs are calculated using the biad-adjusted Regional Climate model MAR3.14.0 forced by ERA5 (resolution of 5 km) reanalysis over 1940-2023.
The IDF for each location is calculated taking the closest MAR pixel to the center of the commune and its 5 closest neighbours (red points on the map below).
The values are computed as a weighted (by the distance) average of those selected pixels.
The GWL (Global Warming level) represents the Global Mean Surface Temperature anomaly with 1850-1899 as reference.
The used statistical law is a General Pareto Distribution, future IDFs are computed by adding 7% of intensity per degree of Global Warming
Reference: Brajkovic et al., 2025 (https://doi.org/10.1016/j.ejrh.2025.102399); contact : josip.brajkovic@uliege.be
Units: mm per hour
Montana coefficients: val[mm/h]=a*duration[minutes]^(-b)
95% confidence interval half width [mm/h]
Return period (years) | 1h | 3h | 6h | 12h | 24h | 48h | 72h | Montana a | Montana b | 1h | 3h | 6h | 12h | 24h | 48h | 72h
2 | 24.2051 | 12.4795 | 7.0243 | 3.8063 | 1.9966 | 1.1721 | 0.8791 | 436.3284 | 0.70285 | 1.4163 | 0.68463 | 0.38494 | 0.20261 | 0.103 | 0.056766 | 0.040985
5 | 31.7218 | 15.8886 | 9.0078 | 4.8743 | 2.5397 | 1.466 | 1.0912 | 602.4471 | 0.71609 | 2.7609 | 1.1085 | 0.67677 | 0.37065 | 0.1863 | 0.10006 | 0.072075
10 | 38.2387 | 18.5283 | 10.6397 | 5.7745 | 2.9927 | 1.7062 | 1.2645 | 765.1212 | 0.72943 | 4.5578 | 1.5815 | 1.0273 | 0.58187 | 0.28969 | 0.15294 | 0.11099
20 | 45.5733 | 21.2219 | 12.3948 | 6.763 | 3.4854 | 1.9631 | 1.4498 | 969.4474 | 0.74504 | 7.228 | 2.2231 | 1.5227 | 0.89358 | 0.44281 | 0.22997 | 0.16799
25 | 48.1255 | 22.1006 | 12.9876 | 7.1014 | 3.6531 | 2.0495 | 1.5121 | 1045.9681 | 0.75051 | 8.3033 | 2.4684 | 1.7168 | 1.0187 | 0.50437 | 0.26061 | 0.19067
30 | 50.2843 | 22.8229 | 13.4824 | 7.3857 | 3.7935 | 2.1216 | 1.564 | 1112.9305 | 0.75513 | 9.2679 | 2.6832 | 1.8889 | 1.1308 | 0.55949 | 0.28792 | 0.21087
50 | 56.7051 | 24.8671 | 14.9205 | 8.2206 | 4.204 | 2.3304 | 1.7145 | 1324.4445 | 0.76877 | 12.4183 | 3.3557 | 2.4392 | 1.4951 | 0.73856 | 0.37591 | 0.27589
100 | 66.3689 | 27.6902 | 17.0004 | 9.4501 | 4.8035 | 2.6313 | 1.9309 | 1678.9429 | 0.78891 | 17.8892 | 4.4388 | 3.3605 | 2.1212 | 1.0454 | 0.5246 | 0.38549
200 | 77.2576 | 30.5712 | 19.2389 | 10.8015 | 5.456 | 2.9535 | 2.1624 | 2133.2594 | 0.8109 | 24.9903 | 5.7247 | 4.5063 | 2.9217 | 1.4356 | 0.71087 | 0.52231

## GWL = 4 K
IDFs are calculated using the biad-adjusted Regional Climate model MAR3.14.0 forced by ERA5 (resolution of 5 km) reanalysis over 1940-2023.
The IDF for each location is calculated taking the closest MAR pixel to the center of the commune and its 5 closest neighbours (red points on the map below).
The values are computed as a weighted (by the distance) average of those selected pixels.
The GWL (Global Warming level) represents the Global Mean Surface Temperature anomaly with 1850-1899 as reference.
The used statistical law is a General Pareto Distribution, future IDFs are computed by adding 7% of intensity per degree of Global Warming
Reference: Brajkovic et al., 2025 (https://doi.org/10.1016/j.ejrh.2025.102399); contact : josip.brajkovic@uliege.be
Units: mm per hour
Montana coefficients: val[mm/h]=a*duration[minutes]^(-b)
95% confidence interval half width [mm/h]
Return period (years) | 1h | 3h | 6h | 12h | 24h | 48h | 72h | Montana a | Montana b | 1h | 3h | 6h | 12h | 24h | 48h | 72h
2 | 25.6914 | 13.2458 | 7.4557 | 4.04 | 2.1192 | 1.244 | 0.93308 | 463.1208 | 0.70285 | 1.5032 | 0.72667 | 0.40857 | 0.21505 | 0.10933 | 0.060252 | 0.043502
5 | 33.6696 | 16.8642 | 9.5609 | 5.1736 | 2.6957 | 1.556 | 1.1582 | 639.4395 | 0.71609 | 2.9304 | 1.1766 | 0.71833 | 0.39341 | 0.19774 | 0.1062 | 0.076501
10 | 40.5867 | 19.666 | 11.293 | 6.1291 | 3.1764 | 1.811 | 1.3421 | 812.101 | 0.72943 | 4.8377 | 1.6786 | 1.0904 | 0.6176 | 0.30748 | 0.16234 | 0.11781
20 | 48.3716 | 22.525 | 13.1559 | 7.1782 | 3.6994 | 2.0836 | 1.5388 | 1028.9749 | 0.74504 | 7.6718 | 2.3596 | 1.6162 | 0.94845 | 0.47 | 0.24409 | 0.17831
25 | 51.0805 | 23.4577 | 13.785 | 7.5375 | 3.8774 | 2.1754 | 1.6049 | 1110.1941 | 0.75051 | 8.8131 | 2.6199 | 1.8222 | 1.0813 | 0.53534 | 0.27662 | 0.20238
30 | 53.372 | 24.2243 | 14.3102 | 7.8392 | 4.0265 | 2.2518 | 1.66 | 1181.2683 | 0.75513 | 9.837 | 2.848 | 2.0049 | 1.2002 | 0.59384 | 0.3056 | 0.22382
50 | 60.1869 | 26.394 | 15.8366 | 8.7253 | 4.4622 | 2.4735 | 1.8197 | 1405.77 | 0.76877 | 13.1808 | 3.5618 | 2.589 | 1.5869 | 0.78391 | 0.39899 | 0.29283
100 | 70.4442 | 29.3905 | 18.0442 | 10.0304 | 5.0985 | 2.7928 | 2.0494 | 1782.0359 | 0.78891 | 18.9876 | 4.7114 | 3.5668 | 2.2515 | 1.1096 | 0.55682 | 0.40916
200 | 82.0015 | 32.4484 | 20.4203 | 11.4647 | 5.7911 | 3.1349 | 2.2951 | 2264.249 | 0.8109 | 26.5248 | 6.0762 | 4.783 | 3.1011 | 1.5238 | 0.75452 | 0.55438