## GWL = 1 K
IDFs are calculated using the biad-adjusted Regional Climate model MAR3.14.0 forced by ERA5 (resolution of 5 km) reanalysis over 1940-2023.
The IDF for each location is calculated taking the closest MAR pixel to the center of the commune and its 5 closest neighbours (red points on the map below).
The values are computed as a weighted (by the distance) average of those selected pixels.
The GWL (Global Warming level) represents the Global Mean Surface Temperature anomaly with 1850-1899 as reference.
The used statistical law is a General Pareto Distribution, future IDFs are computed by adding 7% of intensity per degree of Global Warming
Reference: Brajkovic et al., 2025 (https://doi.org/10.1016/j.ejrh.2025.102399); contact : josip.brajkovic@uliege.be
Units: mm per hour
Montana coefficients: val[mm/h]=a*duration[minutes]^(-b)
95% confidence interval half width [mm/h]
Return period (years) | 1h | 3h | 6h | 12h | 24h | 48h | 72h | Montana a | Montana b | 1h | 3h | 6h | 12h | 24h | 48h | 72h
2 | 19.6443 | 9.9216 | 5.8123 | 3.1728 | 1.6595 | 0.98412 | 0.74387 | 350.266 | 0.70075 | 0.99546 | 0.48825 | 0.31634 | 0.15582 | 0.079809 | 0.044325 | 0.031715
5 | 24.7129 | 12.3603 | 7.2286 | 3.9783 | 2.0809 | 1.2121 | 0.90592 | 448.9702 | 0.7055 | 1.7272 | 0.79039 | 0.49564 | 0.27552 | 0.14913 | 0.078446 | 0.056106
10 | 28.7924 | 14.2552 | 8.3214 | 4.6382 | 2.4393 | 1.398 | 1.0373 | 531.3304 | 0.70954 | 2.6282 | 1.1276 | 0.67251 | 0.42833 | 0.24469 | 0.12342 | 0.088698
20 | 33.0982 | 16.1951 | 9.4331 | 5.3452 | 2.8358 | 1.5964 | 1.1768 | 621.0067 | 0.71386 | 3.8973 | 1.5849 | 0.89416 | 0.65344 | 0.3915 | 0.19007 | 0.13675
25 | 34.5349 | 16.8294 | 9.795 | 5.5835 | 2.9722 | 1.6631 | 1.2235 | 651.5449 | 0.7153 | 4.3912 | 1.7598 | 0.97576 | 0.74319 | 0.45131 | 0.21664 | 0.15581
30 | 35.7277 | 17.3513 | 10.0923 | 5.7822 | 3.0871 | 1.7187 | 1.2624 | 677.1293 | 0.71649 | 4.8272 | 1.913 | 1.0462 | 0.82321 | 0.50514 | 0.2403 | 0.17275
50 | 39.1627 | 18.8311 | 10.9324 | 6.3589 | 3.4256 | 1.8795 | 1.3746 | 751.9665 | 0.7199 | 6.2109 | 2.3933 | 1.2624 | 1.0811 | 0.68145 | 0.31641 | 0.22707
100 | 44.0524 | 20.8815 | 12.0897 | 7.1908 | 3.9276 | 2.1107 | 1.5353 | 861.4178 | 0.72467 | 8.4952 | 3.169 | 1.6011 | 1.5172 | 0.98765 | 0.44458 | 0.31804
200 | 49.2213 | 22.9824 | 13.2676 | 8.0839 | 4.4833 | 2.3576 | 1.7063 | 980.7578 | 0.7296 | 11.2899 | 4.0932 | 1.9941 | 2.0638 | 1.3832 | 0.60437 | 0.43085

## GWL = 2 K
IDFs are calculated using the biad-adjusted Regional Climate model MAR3.14.0 forced by ERA5 (resolution of 5 km) reanalysis over 1940-2023.
The IDF for each location is calculated taking the closest MAR pixel to the center of the commune and its 5 closest neighbours (red points on the map below).
The values are computed as a weighted (by the distance) average of those selected pixels.
The GWL (Global Warming level) represents the Global Mean Surface Temperature anomaly with 1850-1899 as reference.
The used statistical law is a General Pareto Distribution, future IDFs are computed by adding 7% of intensity per degree of Global Warming
Reference: Brajkovic et al., 2025 (https://doi.org/10.1016/j.ejrh.2025.102399); contact : josip.brajkovic@uliege.be
Units: mm per hour
Montana coefficients: val[mm/h]=a*duration[minutes]^(-b)
95% confidence interval half width [mm/h]
Return period (years) | 1h | 3h | 6h | 12h | 24h | 48h | 72h | Montana a | Montana b | 1h | 3h | 6h | 12h | 24h | 48h | 72h
2 | 21.0194 | 10.6162 | 6.2192 | 3.3949 | 1.7757 | 1.053 | 0.79594 | 374.7846 | 0.70075 | 1.0651 | 0.52243 | 0.33848 | 0.16673 | 0.085396 | 0.047428 | 0.033935
5 | 26.4428 | 13.2255 | 7.7346 | 4.2568 | 2.2266 | 1.2969 | 0.96934 | 480.3986 | 0.7055 | 1.8481 | 0.84572 | 0.53033 | 0.2948 | 0.15957 | 0.083937 | 0.060033
10 | 30.8078 | 15.2531 | 8.9039 | 4.9628 | 2.61 | 1.4959 | 1.1099 | 568.5237 | 0.70954 | 2.8121 | 1.2065 | 0.71958 | 0.45832 | 0.26182 | 0.13206 | 0.094907
20 | 35.4151 | 17.3288 | 10.0934 | 5.7194 | 3.0343 | 1.7082 | 1.2591 | 664.4771 | 0.71386 | 4.1701 | 1.6958 | 0.95675 | 0.69918 | 0.4189 | 0.20338 | 0.14632
25 | 36.9524 | 18.0075 | 10.4807 | 5.9744 | 3.1803 | 1.7796 | 1.3091 | 697.1529 | 0.7153 | 4.6986 | 1.8829 | 1.0441 | 0.79522 | 0.48291 | 0.2318 | 0.16672
30 | 38.2287 | 18.5659 | 10.7987 | 6.187 | 3.3032 | 1.839 | 1.3507 | 724.5281 | 0.71649 | 5.1651 | 2.0469 | 1.1195 | 0.88083 | 0.5405 | 0.25712 | 0.18485
50 | 41.9041 | 20.1493 | 11.6976 | 6.804 | 3.6654 | 2.0111 | 1.4708 | 804.6034 | 0.7199 | 6.6456 | 2.5609 | 1.3508 | 1.1568 | 0.72915 | 0.33856 | 0.24296
100 | 47.1361 | 22.3432 | 12.936 | 7.6942 | 4.2025 | 2.2584 | 1.6428 | 921.7171 | 0.72467 | 9.0898 | 3.3908 | 1.7132 | 1.6234 | 1.0568 | 0.4757 | 0.3403
200 | 52.6668 | 24.5911 | 14.1963 | 8.6498 | 4.7972 | 2.5227 | 1.8257 | 1049.4108 | 0.7296 | 12.0802 | 4.3797 | 2.1337 | 2.2082 | 1.48 | 0.64667 | 0.46101

## GWL = 3 K
IDFs are calculated using the biad-adjusted Regional Climate model MAR3.14.0 forced by ERA5 (resolution of 5 km) reanalysis over 1940-2023.
The IDF for each location is calculated taking the closest MAR pixel to the center of the commune and its 5 closest neighbours (red points on the map below).
The values are computed as a weighted (by the distance) average of those selected pixels.
The GWL (Global Warming level) represents the Global Mean Surface Temperature anomaly with 1850-1899 as reference.
The used statistical law is a General Pareto Distribution, future IDFs are computed by adding 7% of intensity per degree of Global Warming
Reference: Brajkovic et al., 2025 (https://doi.org/10.1016/j.ejrh.2025.102399); contact : josip.brajkovic@uliege.be
Units: mm per hour
Montana coefficients: val[mm/h]=a*duration[minutes]^(-b)
95% confidence interval half width [mm/h]
Return period (years) | 1h | 3h | 6h | 12h | 24h | 48h | 72h | Montana a | Montana b | 1h | 3h | 6h | 12h | 24h | 48h | 72h
2 | 22.3945 | 11.3107 | 6.626 | 3.617 | 1.8919 | 1.1219 | 0.84801 | 399.3033 | 0.70075 | 1.1348 | 0.55661 | 0.36062 | 0.17763 | 0.090983 | 0.05053 | 0.036155
5 | 28.1727 | 14.0907 | 8.2407 | 4.5353 | 2.3723 | 1.3818 | 1.0328 | 511.8266 | 0.7055 | 1.969 | 0.90105 | 0.56503 | 0.31409 | 0.17001 | 0.089428 | 0.063961
10 | 32.8233 | 16.251 | 9.4864 | 5.2875 | 2.7808 | 1.5937 | 1.1825 | 605.7169 | 0.70954 | 2.9961 | 1.2855 | 0.76666 | 0.4883 | 0.27895 | 0.1407 | 0.10112
20 | 37.732 | 18.4624 | 10.7537 | 6.0936 | 3.2328 | 1.8199 | 1.3415 | 707.9466 | 0.71386 | 4.4429 | 1.8067 | 1.0193 | 0.74492 | 0.4463 | 0.21669 | 0.15589
25 | 39.3698 | 19.1856 | 11.1663 | 6.3652 | 3.3883 | 1.896 | 1.3948 | 742.7612 | 0.7153 | 5.006 | 2.0061 | 1.1124 | 0.84724 | 0.5145 | 0.24697 | 0.17762
30 | 40.7296 | 19.7805 | 11.5052 | 6.5917 | 3.5193 | 1.9593 | 1.4391 | 771.9268 | 0.71649 | 5.503 | 2.1808 | 1.1927 | 0.93846 | 0.57586 | 0.27394 | 0.19694
50 | 44.6455 | 21.4675 | 12.4629 | 7.2492 | 3.9052 | 2.1427 | 1.5671 | 857.2418 | 0.7199 | 7.0804 | 2.7284 | 1.4392 | 1.2325 | 0.77686 | 0.36071 | 0.25886
100 | 50.2198 | 23.8049 | 13.7823 | 8.1976 | 4.4774 | 2.4062 | 1.7503 | 982.0164 | 0.72467 | 9.6845 | 3.6126 | 1.8253 | 1.7296 | 1.1259 | 0.50682 | 0.36256
200 | 56.1123 | 26.1999 | 15.125 | 9.2157 | 5.111 | 2.6877 | 1.9452 | 1118.0635 | 0.7296 | 12.8705 | 4.6662 | 2.2733 | 2.3527 | 1.5768 | 0.68898 | 0.49117

## GWL = 4 K
IDFs are calculated using the biad-adjusted Regional Climate model MAR3.14.0 forced by ERA5 (resolution of 5 km) reanalysis over 1940-2023.
The IDF for each location is calculated taking the closest MAR pixel to the center of the commune and its 5 closest neighbours (red points on the map below).
The values are computed as a weighted (by the distance) average of those selected pixels.
The GWL (Global Warming level) represents the Global Mean Surface Temperature anomaly with 1850-1899 as reference.
The used statistical law is a General Pareto Distribution, future IDFs are computed by adding 7% of intensity per degree of Global Warming
Reference: Brajkovic et al., 2025 (https://doi.org/10.1016/j.ejrh.2025.102399); contact : josip.brajkovic@uliege.be
Units: mm per hour
Montana coefficients: val[mm/h]=a*duration[minutes]^(-b)
95% confidence interval half width [mm/h]
Return period (years) | 1h | 3h | 6h | 12h | 24h | 48h | 72h | Montana a | Montana b | 1h | 3h | 6h | 12h | 24h | 48h | 72h
2 | 23.7696 | 12.0052 | 7.0329 | 3.8391 | 2.008 | 1.1908 | 0.90008 | 423.822 | 0.70075 | 1.2045 | 0.59078 | 0.38277 | 0.18854 | 0.096569 | 0.053633 | 0.038375
5 | 29.9026 | 14.956 | 8.7467 | 4.8138 | 2.5179 | 1.4666 | 1.0962 | 543.2546 | 0.7055 | 2.0899 | 0.95638 | 0.59972 | 0.33337 | 0.18045 | 0.09492 | 0.067888
10 | 34.8388 | 17.2488 | 10.0689 | 5.6122 | 2.9515 | 1.6916 | 1.2551 | 642.91 | 0.70954 | 3.1801 | 1.3644 | 0.81373 | 0.51828 | 0.29608 | 0.14934 | 0.10732
20 | 40.0488 | 19.5961 | 11.414 | 6.4677 | 3.4313 | 1.9317 | 1.4239 | 751.4177 | 0.71386 | 4.7157 | 1.9177 | 1.0819 | 0.79066 | 0.47371 | 0.22999 | 0.16547
25 | 41.7873 | 20.3636 | 11.852 | 6.7561 | 3.5964 | 2.0124 | 1.4804 | 788.3683 | 0.7153 | 5.3133 | 2.1293 | 1.1807 | 0.89926 | 0.54609 | 0.26213 | 0.18853
30 | 43.2305 | 20.9951 | 12.2116 | 6.9965 | 3.7353 | 2.0796 | 1.5274 | 819.3263 | 0.71649 | 5.8409 | 2.3148 | 1.266 | 0.99608 | 0.61122 | 0.29076 | 0.20903
50 | 47.3868 | 22.7857 | 13.2282 | 7.6943 | 4.145 | 2.2742 | 1.6633 | 909.8794 | 0.7199 | 7.5152 | 2.8959 | 1.5275 | 1.3082 | 0.82456 | 0.38286 | 0.27475
100 | 53.3034 | 25.2666 | 14.6286 | 8.7009 | 4.7524 | 2.5539 | 1.8577 | 1042.3156 | 0.72467 | 10.2791 | 3.8345 | 1.9374 | 1.8358 | 1.1951 | 0.53794 | 0.38482
200 | 59.5578 | 27.8087 | 16.0538 | 9.7816 | 5.4248 | 2.8527 | 2.0646 | 1186.7174 | 0.7296 | 13.6608 | 4.9528 | 2.4129 | 2.4972 | 1.6736 | 0.73128 | 0.52133