## GWL = 1 K
IDFs are calculated using the biad-adjusted Regional Climate model MAR3.14.0 forced by ERA5 (resolution of 5 km) reanalysis over 1940-2023.
The IDF for each location is calculated taking the closest MAR pixel to the center of the commune and its 5 closest neighbours (red points on the map below).
The values are computed as a weighted (by the distance) average of those selected pixels.
The GWL (Global Warming level) represents the Global Mean Surface Temperature anomaly with 1850-1899 as reference.
The used statistical law is a General Pareto Distribution, future IDFs are computed by adding 7% of intensity per degree of Global Warming
Reference: Brajkovic et al., 2025 (https://doi.org/10.1016/j.ejrh.2025.102399); contact : josip.brajkovic@uliege.be
Units: mm per hour
Montana coefficients: val[mm/h]=a*duration[minutes]^(-b)
95% confidence interval half width [mm/h]
Return period (years) | 1h | 3h | 6h | 12h | 24h | 48h | 72h | Montana a | Montana b | 1h | 3h | 6h | 12h | 24h | 48h | 72h
2 | 20.06 | 9.9964 | 5.7729 | 3.1114 | 1.6257 | 0.94569 | 0.72738 | 376.5489 | 0.71341 | 1.2354 | 0.50691 | 0.29695 | 0.15297 | 0.074244 | 0.041321 | 0.030533
5 | 24.9336 | 12.5237 | 7.2877 | 3.9148 | 2.0169 | 1.165 | 0.88398 | 459.6566 | 0.70883 | 1.8715 | 0.8177 | 0.4989 | 0.27629 | 0.13377 | 0.076024 | 0.052101
10 | 28.6392 | 14.4893 | 8.5092 | 4.5896 | 2.344 | 1.3512 | 1.0099 | 515.4277 | 0.70284 | 2.437 | 1.1526 | 0.72429 | 0.42463 | 0.20427 | 0.11936 | 0.076734
20 | 32.3627 | 16.5027 | 9.7998 | 5.3282 | 2.7007 | 1.557 | 1.1428 | 565.2709 | 0.69543 | 3.0907 | 1.5991 | 1.031 | 0.63815 | 0.30562 | 0.18327 | 0.11116
25 | 33.5656 | 17.1613 | 10.2307 | 5.5806 | 2.8223 | 1.6278 | 1.187 | 580.0942 | 0.69281 | 3.3211 | 1.7688 | 1.1491 | 0.72297 | 0.3459 | 0.20896 | 0.12461
30 | 34.5499 | 17.7033 | 10.5885 | 5.7923 | 2.9241 | 1.6874 | 1.2238 | 591.7744 | 0.6906 | 3.5167 | 1.9172 | 1.2531 | 0.79863 | 0.38183 | 0.232 | 0.1365
50 | 37.3156 | 19.2402 | 11.6191 | 6.4132 | 3.2222 | 1.863 | 1.3296 | 622.4781 | 0.68408 | 4.1009 | 2.3813 | 1.5818 | 1.0432 | 0.498 | 0.30706 | 0.1744
100 | 41.0876 | 21.3703 | 13.0863 | 7.3246 | 3.6584 | 2.1232 | 1.48 | 659.5381 | 0.6746 | 4.9813 | 3.1288 | 2.1224 | 1.46 | 0.69594 | 0.43665 | 0.23736
200 | 44.8836 | 23.5532 | 14.6369 | 8.3225 | 4.1341 | 2.4111 | 1.6389 | 691.562 | 0.66452 | 5.9669 | 4.0176 | 2.7817 | 1.9888 | 0.94671 | 0.60335 | 0.31482

## GWL = 2 K
IDFs are calculated using the biad-adjusted Regional Climate model MAR3.14.0 forced by ERA5 (resolution of 5 km) reanalysis over 1940-2023.
The IDF for each location is calculated taking the closest MAR pixel to the center of the commune and its 5 closest neighbours (red points on the map below).
The values are computed as a weighted (by the distance) average of those selected pixels.
The GWL (Global Warming level) represents the Global Mean Surface Temperature anomaly with 1850-1899 as reference.
The used statistical law is a General Pareto Distribution, future IDFs are computed by adding 7% of intensity per degree of Global Warming
Reference: Brajkovic et al., 2025 (https://doi.org/10.1016/j.ejrh.2025.102399); contact : josip.brajkovic@uliege.be
Units: mm per hour
Montana coefficients: val[mm/h]=a*duration[minutes]^(-b)
95% confidence interval half width [mm/h]
Return period (years) | 1h | 3h | 6h | 12h | 24h | 48h | 72h | Montana a | Montana b | 1h | 3h | 6h | 12h | 24h | 48h | 72h
2 | 21.4642 | 10.6961 | 6.177 | 3.3292 | 1.7395 | 1.0119 | 0.7783 | 402.9072 | 0.71341 | 1.3218 | 0.5424 | 0.31774 | 0.16368 | 0.079441 | 0.044213 | 0.03267
5 | 26.679 | 13.4003 | 7.7979 | 4.1888 | 2.158 | 1.2465 | 0.94586 | 491.8336 | 0.70883 | 2.0025 | 0.87494 | 0.53382 | 0.29563 | 0.14313 | 0.081345 | 0.055748
10 | 30.6439 | 15.5036 | 9.1048 | 4.9108 | 2.5081 | 1.4458 | 1.0806 | 551.5079 | 0.70284 | 2.6076 | 1.2333 | 0.77499 | 0.45436 | 0.21857 | 0.12772 | 0.082105
20 | 34.6281 | 17.6579 | 10.4858 | 5.7012 | 2.8897 | 1.666 | 1.2227 | 604.84 | 0.69543 | 3.3071 | 1.711 | 1.1031 | 0.68282 | 0.32701 | 0.19609 | 0.11895
25 | 35.9152 | 18.3626 | 10.9469 | 5.9713 | 3.0198 | 1.7418 | 1.2701 | 620.701 | 0.69281 | 3.5536 | 1.8926 | 1.2295 | 0.77358 | 0.37011 | 0.22359 | 0.13333
30 | 36.9684 | 18.9425 | 11.3297 | 6.1978 | 3.1288 | 1.8055 | 1.3095 | 633.1988 | 0.6906 | 3.7629 | 2.0514 | 1.3408 | 0.85454 | 0.40856 | 0.24824 | 0.14606
50 | 39.9277 | 20.587 | 12.4324 | 6.8621 | 3.4478 | 1.9934 | 1.4227 | 666.0511 | 0.68408 | 4.3879 | 2.548 | 1.6925 | 1.1162 | 0.53286 | 0.32855 | 0.18661
100 | 43.9638 | 22.8662 | 14.0023 | 7.8373 | 3.9145 | 2.2718 | 1.5836 | 705.7052 | 0.6746 | 5.33 | 3.3478 | 2.271 | 1.5623 | 0.74465 | 0.46722 | 0.25398
200 | 48.0254 | 25.2019 | 15.6615 | 8.905 | 4.4235 | 2.5799 | 1.7536 | 739.9715 | 0.66452 | 6.3846 | 4.2988 | 2.9765 | 2.128 | 1.013 | 0.64558 | 0.33686

## GWL = 3 K
IDFs are calculated using the biad-adjusted Regional Climate model MAR3.14.0 forced by ERA5 (resolution of 5 km) reanalysis over 1940-2023.
The IDF for each location is calculated taking the closest MAR pixel to the center of the commune and its 5 closest neighbours (red points on the map below).
The values are computed as a weighted (by the distance) average of those selected pixels.
The GWL (Global Warming level) represents the Global Mean Surface Temperature anomaly with 1850-1899 as reference.
The used statistical law is a General Pareto Distribution, future IDFs are computed by adding 7% of intensity per degree of Global Warming
Reference: Brajkovic et al., 2025 (https://doi.org/10.1016/j.ejrh.2025.102399); contact : josip.brajkovic@uliege.be
Units: mm per hour
Montana coefficients: val[mm/h]=a*duration[minutes]^(-b)
95% confidence interval half width [mm/h]
Return period (years) | 1h | 3h | 6h | 12h | 24h | 48h | 72h | Montana a | Montana b | 1h | 3h | 6h | 12h | 24h | 48h | 72h
2 | 22.8684 | 11.3959 | 6.5811 | 3.547 | 1.8533 | 1.0781 | 0.82921 | 429.2659 | 0.71341 | 1.4083 | 0.57788 | 0.33853 | 0.17438 | 0.084638 | 0.047106 | 0.034807
5 | 28.4243 | 14.277 | 8.308 | 4.4628 | 2.2992 | 1.328 | 1.0077 | 524.0097 | 0.70883 | 2.1335 | 0.93218 | 0.56874 | 0.31497 | 0.15249 | 0.086667 | 0.059395
10 | 32.6487 | 16.5178 | 9.7005 | 5.2321 | 2.6721 | 1.5403 | 1.1513 | 587.588 | 0.70284 | 2.7782 | 1.314 | 0.82569 | 0.48408 | 0.23287 | 0.13607 | 0.087477
20 | 36.8935 | 18.8131 | 11.1718 | 6.0742 | 3.0788 | 1.775 | 1.3027 | 644.4091 | 0.69543 | 3.5235 | 1.8229 | 1.1753 | 0.72749 | 0.3484 | 0.20892 | 0.12673
25 | 38.2648 | 19.5639 | 11.663 | 6.3619 | 3.2174 | 1.8557 | 1.3532 | 661.3071 | 0.69281 | 3.7861 | 2.0164 | 1.31 | 0.82419 | 0.39432 | 0.23822 | 0.14205
30 | 39.3869 | 20.1817 | 12.0709 | 6.6033 | 3.3335 | 1.9237 | 1.3951 | 674.6226 | 0.6906 | 4.009 | 2.1856 | 1.4285 | 0.91044 | 0.43529 | 0.26448 | 0.15561
50 | 42.5398 | 21.9338 | 13.2457 | 7.311 | 3.6734 | 2.1238 | 1.5157 | 709.6241 | 0.68408 | 4.675 | 2.7147 | 1.8033 | 1.1892 | 0.56772 | 0.35004 | 0.19882
100 | 46.8399 | 24.3622 | 14.9183 | 8.35 | 4.1706 | 2.4204 | 1.6873 | 751.873 | 0.6746 | 5.6787 | 3.5668 | 2.4195 | 1.6645 | 0.79337 | 0.49778 | 0.27059
200 | 51.1673 | 26.8506 | 16.6861 | 9.4876 | 4.7129 | 2.7487 | 1.8683 | 788.381 | 0.66452 | 6.8023 | 4.58 | 3.1712 | 2.2672 | 1.0793 | 0.68781 | 0.35889

## GWL = 4 K
IDFs are calculated using the biad-adjusted Regional Climate model MAR3.14.0 forced by ERA5 (resolution of 5 km) reanalysis over 1940-2023.
The IDF for each location is calculated taking the closest MAR pixel to the center of the commune and its 5 closest neighbours (red points on the map below).
The values are computed as a weighted (by the distance) average of those selected pixels.
The GWL (Global Warming level) represents the Global Mean Surface Temperature anomaly with 1850-1899 as reference.
The used statistical law is a General Pareto Distribution, future IDFs are computed by adding 7% of intensity per degree of Global Warming
Reference: Brajkovic et al., 2025 (https://doi.org/10.1016/j.ejrh.2025.102399); contact : josip.brajkovic@uliege.be
Units: mm per hour
Montana coefficients: val[mm/h]=a*duration[minutes]^(-b)
95% confidence interval half width [mm/h]
Return period (years) | 1h | 3h | 6h | 12h | 24h | 48h | 72h | Montana a | Montana b | 1h | 3h | 6h | 12h | 24h | 48h | 72h
2 | 24.2726 | 12.0956 | 6.9852 | 3.7648 | 1.9671 | 1.1443 | 0.88013 | 455.6234 | 0.71341 | 1.4948 | 0.61336 | 0.35931 | 0.18509 | 0.089835 | 0.049998 | 0.036944
5 | 30.1697 | 15.1537 | 8.8182 | 4.7369 | 2.4404 | 1.4096 | 1.0696 | 556.1859 | 0.70883 | 2.2645 | 0.98942 | 0.60366 | 0.33431 | 0.16186 | 0.091989 | 0.063043
10 | 34.6534 | 17.5321 | 10.2961 | 5.5534 | 2.8362 | 1.6349 | 1.222 | 623.668 | 0.70284 | 2.9488 | 1.3947 | 0.87639 | 0.51381 | 0.24717 | 0.14443 | 0.092848
20 | 39.1589 | 19.9683 | 11.8578 | 6.4472 | 3.2678 | 1.884 | 1.3827 | 683.9777 | 0.69543 | 3.7398 | 1.9349 | 1.2475 | 0.77216 | 0.3698 | 0.22175 | 0.13451
25 | 40.6143 | 20.7652 | 12.3792 | 6.7525 | 3.4149 | 1.9697 | 1.4363 | 701.9142 | 0.69281 | 4.0185 | 2.1402 | 1.3904 | 0.8748 | 0.41854 | 0.25285 | 0.15078
30 | 41.8054 | 21.421 | 12.8121 | 7.0087 | 3.5382 | 2.0418 | 1.4808 | 716.0457 | 0.6906 | 4.2552 | 2.3198 | 1.5162 | 0.96635 | 0.46202 | 0.28072 | 0.16517
50 | 45.1518 | 23.2807 | 14.0591 | 7.7599 | 3.8989 | 2.2543 | 1.6088 | 753.1976 | 0.68408 | 4.9621 | 2.8814 | 1.914 | 1.2623 | 0.60258 | 0.37154 | 0.21103
100 | 49.716 | 25.8581 | 15.8344 | 8.8628 | 4.4267 | 2.5691 | 1.7909 | 798.0408 | 0.6746 | 6.0273 | 3.7858 | 2.5681 | 1.7667 | 0.84208 | 0.52835 | 0.28721
200 | 54.3091 | 28.4993 | 17.7107 | 10.0702 | 5.0023 | 2.9175 | 1.983 | 836.7905 | 0.66452 | 7.22 | 4.8612 | 3.3659 | 2.4064 | 1.1455 | 0.73005 | 0.38093