## GWL = 1 K
IDFs are calculated using the biad-adjusted Regional Climate model MAR3.14.0 forced by ERA5 (resolution of 5 km) reanalysis over 1940-2023.
The IDF for each location is calculated taking the closest MAR pixel to the center of the commune and its 5 closest neighbours (red points on the map below).
The values are computed as a weighted (by the distance) average of those selected pixels.
The GWL (Global Warming level) represents the Global Mean Surface Temperature anomaly with 1850-1899 as reference.
The used statistical law is a General Pareto Distribution, future IDFs are computed by adding 7% of intensity per degree of Global Warming
Reference: Brajkovic et al., 2025 (https://doi.org/10.1016/j.ejrh.2025.102399); contact : josip.brajkovic@uliege.be
Units: mm per hour
Montana coefficients: val[mm/h]=a*duration[minutes]^(-b)
95% confidence interval half width [mm/h]
Return period (years) | 1h | 3h | 6h | 12h | 24h | 48h | 72h | Montana a | Montana b | 1h | 3h | 6h | 12h | 24h | 48h | 72h
2 | 21.053 | 10.669 | 6.1702 | 3.4467 | 1.7784 | 1.0151 | 0.74553 | 376.8296 | 0.70159 | 1.3095 | 0.6824 | 0.396 | 0.23591 | 0.10732 | 0.053046 | 0.035929
5 | 27.9936 | 13.705 | 7.9022 | 4.4358 | 2.2686 | 1.2951 | 0.93672 | 538.0773 | 0.71958 | 2.5204 | 1.0758 | 0.63421 | 0.38567 | 0.18178 | 0.097612 | 0.066926
10 | 33.9798 | 16.0213 | 9.2398 | 5.2044 | 2.656 | 1.5314 | 1.1 | 703.4228 | 0.73829 | 4.1328 | 1.4761 | 0.88696 | 0.53671 | 0.26386 | 0.15557 | 0.10737
20 | 40.688 | 18.3554 | 10.6019 | 5.9915 | 3.0587 | 1.7911 | 1.2814 | 919.9434 | 0.76046 | 6.5259 | 1.9892 | 1.2165 | 0.73103 | 0.37687 | 0.24267 | 0.16832
25 | 43.0158 | 19.1107 | 11.0457 | 6.2489 | 3.1917 | 1.8801 | 1.344 | 1003.3239 | 0.76827 | 7.4884 | 2.1797 | 1.3399 | 0.80359 | 0.42055 | 0.27788 | 0.19305
30 | 44.9826 | 19.7293 | 11.4102 | 6.4608 | 3.3017 | 1.9548 | 1.3967 | 1077.2485 | 0.77487 | 8.3512 | 2.3447 | 1.4471 | 0.86664 | 0.45902 | 0.30949 | 0.21529
50 | 50.8198 | 21.4697 | 12.441 | 7.0617 | 3.6159 | 2.1745 | 1.5525 | 1316.3024 | 0.79445 | 11.1652 | 2.8522 | 1.7787 | 1.0618 | 0.58066 | 0.41258 | 0.2881
100 | 59.575 | 23.8487 | 13.8624 | 7.8948 | 4.0575 | 2.4983 | 1.7845 | 1734.2162 | 0.82349 | 16.0385 | 3.6484 | 2.3044 | 1.3725 | 0.78032 | 0.5905 | 0.4147
200 | 69.4024 | 26.2485 | 15.3107 | 8.7493 | 4.5175 | 2.8546 | 2.0426 | 2297.6759 | 0.85535 | 22.343 | 4.5708 | 2.9207 | 1.7391 | 1.0232 | 0.81881 | 0.5787

## GWL = 2 K
IDFs are calculated using the biad-adjusted Regional Climate model MAR3.14.0 forced by ERA5 (resolution of 5 km) reanalysis over 1940-2023.
The IDF for each location is calculated taking the closest MAR pixel to the center of the commune and its 5 closest neighbours (red points on the map below).
The values are computed as a weighted (by the distance) average of those selected pixels.
The GWL (Global Warming level) represents the Global Mean Surface Temperature anomaly with 1850-1899 as reference.
The used statistical law is a General Pareto Distribution, future IDFs are computed by adding 7% of intensity per degree of Global Warming
Reference: Brajkovic et al., 2025 (https://doi.org/10.1016/j.ejrh.2025.102399); contact : josip.brajkovic@uliege.be
Units: mm per hour
Montana coefficients: val[mm/h]=a*duration[minutes]^(-b)
95% confidence interval half width [mm/h]
Return period (years) | 1h | 3h | 6h | 12h | 24h | 48h | 72h | Montana a | Montana b | 1h | 3h | 6h | 12h | 24h | 48h | 72h
2 | 22.5267 | 11.4158 | 6.6021 | 3.688 | 1.9029 | 1.0862 | 0.79772 | 403.2085 | 0.70159 | 1.4012 | 0.73017 | 0.42372 | 0.25243 | 0.11483 | 0.05676 | 0.038444
5 | 29.9532 | 14.6643 | 8.4554 | 4.7463 | 2.4274 | 1.3858 | 1.0023 | 575.7428 | 0.71958 | 2.6969 | 1.1511 | 0.6786 | 0.41267 | 0.1945 | 0.10444 | 0.071611
10 | 36.3584 | 17.1428 | 9.8866 | 5.5687 | 2.842 | 1.6386 | 1.177 | 752.6628 | 0.73829 | 4.4221 | 1.5795 | 0.94905 | 0.57428 | 0.28232 | 0.16646 | 0.11488
20 | 43.5362 | 19.6402 | 11.344 | 6.4109 | 3.2728 | 1.9165 | 1.3711 | 984.3399 | 0.76046 | 6.9827 | 2.1284 | 1.3016 | 0.7822 | 0.40325 | 0.25965 | 0.1801
25 | 46.027 | 20.4485 | 11.8188 | 6.6864 | 3.4151 | 2.0117 | 1.438 | 1073.5566 | 0.76827 | 8.0126 | 2.3323 | 1.4336 | 0.85984 | 0.44999 | 0.29734 | 0.20656
30 | 48.1313 | 21.1104 | 12.2089 | 6.9131 | 3.5328 | 2.0916 | 1.4945 | 1152.6558 | 0.77487 | 8.9358 | 2.5089 | 1.5484 | 0.9273 | 0.49116 | 0.33115 | 0.23036
50 | 54.3771 | 22.9726 | 13.3119 | 7.556 | 3.869 | 2.3267 | 1.6612 | 1408.4435 | 0.79445 | 11.9467 | 3.0518 | 1.9032 | 1.1362 | 0.6213 | 0.44146 | 0.30826
100 | 63.7453 | 25.5181 | 14.8328 | 8.4475 | 4.3415 | 2.6732 | 1.9094 | 1855.6114 | 0.82349 | 17.1612 | 3.9038 | 2.4657 | 1.4685 | 0.83494 | 0.63183 | 0.44373
200 | 74.2605 | 28.0859 | 16.3824 | 9.3618 | 4.8337 | 3.0544 | 2.1856 | 2458.5132 | 0.85535 | 23.907 | 4.8907 | 3.1251 | 1.8609 | 1.0948 | 0.87613 | 0.6192

## GWL = 3 K
IDFs are calculated using the biad-adjusted Regional Climate model MAR3.14.0 forced by ERA5 (resolution of 5 km) reanalysis over 1940-2023.
The IDF for each location is calculated taking the closest MAR pixel to the center of the commune and its 5 closest neighbours (red points on the map below).
The values are computed as a weighted (by the distance) average of those selected pixels.
The GWL (Global Warming level) represents the Global Mean Surface Temperature anomaly with 1850-1899 as reference.
The used statistical law is a General Pareto Distribution, future IDFs are computed by adding 7% of intensity per degree of Global Warming
Reference: Brajkovic et al., 2025 (https://doi.org/10.1016/j.ejrh.2025.102399); contact : josip.brajkovic@uliege.be
Units: mm per hour
Montana coefficients: val[mm/h]=a*duration[minutes]^(-b)
95% confidence interval half width [mm/h]
Return period (years) | 1h | 3h | 6h | 12h | 24h | 48h | 72h | Montana a | Montana b | 1h | 3h | 6h | 12h | 24h | 48h | 72h
2 | 24.0004 | 12.1626 | 7.034 | 3.9293 | 2.0274 | 1.1573 | 0.84991 | 429.5868 | 0.70159 | 1.4928 | 0.77793 | 0.45145 | 0.26894 | 0.12234 | 0.060473 | 0.040959
5 | 31.9127 | 15.6237 | 9.0085 | 5.0568 | 2.5862 | 1.4764 | 1.0679 | 613.4082 | 0.71958 | 2.8733 | 1.2264 | 0.723 | 0.43967 | 0.20723 | 0.11128 | 0.076296
10 | 38.737 | 18.2642 | 10.5334 | 5.933 | 3.0279 | 1.7458 | 1.254 | 801.9026 | 0.73829 | 4.7114 | 1.6828 | 1.0111 | 0.61185 | 0.30079 | 0.17735 | 0.1224
20 | 46.3843 | 20.9251 | 12.0861 | 6.8303 | 3.4869 | 2.0418 | 1.4608 | 1048.736 | 0.76046 | 7.4395 | 2.2677 | 1.3868 | 0.83337 | 0.42963 | 0.27664 | 0.19189
25 | 49.0381 | 21.7862 | 12.592 | 7.1238 | 3.6386 | 2.1433 | 1.5321 | 1143.7891 | 0.76827 | 8.5368 | 2.4849 | 1.5274 | 0.91609 | 0.47943 | 0.31679 | 0.22008
30 | 51.2801 | 22.4915 | 13.0076 | 7.3653 | 3.7639 | 2.2285 | 1.5922 | 1228.0633 | 0.77487 | 9.5204 | 2.673 | 1.6497 | 0.98796 | 0.52329 | 0.35282 | 0.24543
50 | 57.9345 | 24.4755 | 14.1827 | 8.0503 | 4.1221 | 2.4789 | 1.7699 | 1500.5847 | 0.79445 | 12.7283 | 3.2515 | 2.0277 | 1.2105 | 0.66195 | 0.47034 | 0.32843
100 | 67.9155 | 27.1875 | 15.8032 | 9.0001 | 4.6255 | 2.8481 | 2.0344 | 1977.0065 | 0.82349 | 18.2839 | 4.1592 | 2.627 | 1.5646 | 0.88956 | 0.67317 | 0.47276
200 | 79.1187 | 29.9233 | 17.4542 | 9.9742 | 5.1499 | 3.2542 | 2.3286 | 2619.3505 | 0.85535 | 25.471 | 5.2107 | 3.3296 | 1.9826 | 1.1664 | 0.93345 | 0.65971

## GWL = 4 K
IDFs are calculated using the biad-adjusted Regional Climate model MAR3.14.0 forced by ERA5 (resolution of 5 km) reanalysis over 1940-2023.
The IDF for each location is calculated taking the closest MAR pixel to the center of the commune and its 5 closest neighbours (red points on the map below).
The values are computed as a weighted (by the distance) average of those selected pixels.
The GWL (Global Warming level) represents the Global Mean Surface Temperature anomaly with 1850-1899 as reference.
The used statistical law is a General Pareto Distribution, future IDFs are computed by adding 7% of intensity per degree of Global Warming
Reference: Brajkovic et al., 2025 (https://doi.org/10.1016/j.ejrh.2025.102399); contact : josip.brajkovic@uliege.be
Units: mm per hour
Montana coefficients: val[mm/h]=a*duration[minutes]^(-b)
95% confidence interval half width [mm/h]
Return period (years) | 1h | 3h | 6h | 12h | 24h | 48h | 72h | Montana a | Montana b | 1h | 3h | 6h | 12h | 24h | 48h | 72h
2 | 25.4741 | 12.9095 | 7.4659 | 4.1705 | 2.1519 | 1.2283 | 0.90209 | 455.9637 | 0.70159 | 1.5845 | 0.8257 | 0.47917 | 0.28546 | 0.12986 | 0.064186 | 0.043474
5 | 33.8723 | 16.583 | 9.5617 | 5.3673 | 2.745 | 1.5671 | 1.1334 | 651.0737 | 0.71958 | 3.0497 | 1.3017 | 0.76739 | 0.46666 | 0.21995 | 0.11811 | 0.080981
10 | 41.1156 | 19.3857 | 11.1802 | 6.2973 | 3.2138 | 1.853 | 1.331 | 851.1422 | 0.73829 | 5.0007 | 1.7861 | 1.0732 | 0.64942 | 0.31926 | 0.18823 | 0.12991
20 | 49.2325 | 22.21 | 12.8283 | 7.2497 | 3.701 | 2.1672 | 1.5505 | 1113.1316 | 0.76046 | 7.8963 | 2.4069 | 1.472 | 0.88454 | 0.45601 | 0.29363 | 0.20367
25 | 52.0492 | 23.124 | 13.3652 | 7.5612 | 3.862 | 2.2749 | 1.6262 | 1214.0219 | 0.76827 | 9.061 | 2.6375 | 1.6212 | 0.97234 | 0.50887 | 0.33624 | 0.23359
30 | 54.4289 | 23.8725 | 13.8063 | 7.8176 | 3.995 | 2.3653 | 1.69 | 1303.4707 | 0.77487 | 10.105 | 2.8371 | 1.7509 | 1.0486 | 0.55542 | 0.37448 | 0.2605
50 | 61.4919 | 25.9784 | 15.0536 | 8.5446 | 4.3753 | 2.6311 | 1.8786 | 1592.7258 | 0.79445 | 13.5098 | 3.4511 | 2.1522 | 1.2848 | 0.7026 | 0.49922 | 0.3486
100 | 72.0858 | 28.8569 | 16.7735 | 9.5528 | 4.9096 | 3.023 | 2.1593 | 2098.4017 | 0.82349 | 19.4066 | 4.4146 | 2.7883 | 1.6607 | 0.94418 | 0.7145 | 0.50179
200 | 83.9769 | 31.7607 | 18.5259 | 10.5867 | 5.4662 | 3.4541 | 2.4716 | 2780.1882 | 0.85535 | 27.035 | 5.5306 | 3.534 | 2.1044 | 1.2381 | 0.99077 | 0.70022