## GWL = 1 K
IDFs are calculated using the biad-adjusted Regional Climate model MAR3.14.0 forced by ERA5 (resolution of 5 km) reanalysis over 1940-2023.
The IDF for each location is calculated taking the closest MAR pixel to the center of the commune and its 5 closest neighbours (red points on the map below).
The values are computed as a weighted (by the distance) average of those selected pixels.
The GWL (Global Warming level) represents the Global Mean Surface Temperature anomaly with 1850-1899 as reference.
The used statistical law is a General Pareto Distribution, future IDFs are computed by adding 7% of intensity per degree of Global Warming
Reference: Brajkovic et al., 2025 (https://doi.org/10.1016/j.ejrh.2025.102399); contact : josip.brajkovic@uliege.be
Units: mm per hour
Montana coefficients: val[mm/h]=a*duration[minutes]^(-b)
95% confidence interval half width [mm/h]
Return period (years) | 1h | 3h | 6h | 12h | 24h | 48h | 72h | Montana a | Montana b | 1h | 3h | 6h | 12h | 24h | 48h | 72h
2 | 20.6342 | 10.1394 | 5.9127 | 3.3211 | 1.6944 | 1.003 | 0.73902 | 386.9593 | 0.71359 | 1.1643 | 0.55843 | 0.33195 | 0.17512 | 0.084334 | 0.047385 | 0.033465
5 | 26.6852 | 12.6076 | 7.3763 | 4.2045 | 2.1299 | 1.2503 | 0.91534 | 536.7526 | 0.73137 | 2.1525 | 0.84341 | 0.51296 | 0.29432 | 0.14864 | 0.083947 | 0.061378
10 | 31.7304 | 14.4289 | 8.4804 | 4.9009 | 2.4855 | 1.4541 | 1.0641 | 682.3138 | 0.74829 | 3.4477 | 1.1266 | 0.70007 | 0.43984 | 0.23201 | 0.12857 | 0.096984
20 | 37.2267 | 16.2121 | 9.5822 | 5.6228 | 2.8656 | 1.6737 | 1.2276 | 864.5641 | 0.76771 | 5.3346 | 1.4819 | 0.93961 | 0.64925 | 0.35663 | 0.19344 | 0.1497
25 | 39.1001 | 16.7781 | 9.9364 | 5.8609 | 2.9935 | 1.7479 | 1.2836 | 932.7832 | 0.77447 | 6.0836 | 1.6117 | 1.0281 | 0.73148 | 0.40659 | 0.21924 | 0.17088
30 | 40.6706 | 17.2379 | 10.2257 | 6.0575 | 3.1 | 1.8099 | 1.3307 | 992.4965 | 0.78016 | 6.7509 | 1.7232 | 1.1046 | 0.80424 | 0.4512 | 0.24224 | 0.18984
50 | 45.27 | 18.5125 | 11.0355 | 6.6186 | 3.4087 | 1.9901 | 1.469 | 1181.3358 | 0.79695 | 8.9029 | 2.0609 | 1.3382 | 1.0356 | 0.59525 | 0.31639 | 0.25149
100 | 52.0162 | 20.2113 | 12.1328 | 7.4051 | 3.8529 | 2.2511 | 1.6728 | 1499.1061 | 0.82172 | 12.5596 | 2.5758 | 1.7005 | 1.417 | 0.83909 | 0.44191 | 0.35743
200 | 59.4042 | 21.8756 | 13.2286 | 8.2218 | 4.3284 | 2.5323 | 1.8969 | 1909.5199 | 0.84882 | 17.1903 | 3.1515 | 2.1142 | 1.8807 | 1.1446 | 0.59948 | 0.49285

## GWL = 2 K
IDFs are calculated using the biad-adjusted Regional Climate model MAR3.14.0 forced by ERA5 (resolution of 5 km) reanalysis over 1940-2023.
The IDF for each location is calculated taking the closest MAR pixel to the center of the commune and its 5 closest neighbours (red points on the map below).
The values are computed as a weighted (by the distance) average of those selected pixels.
The GWL (Global Warming level) represents the Global Mean Surface Temperature anomaly with 1850-1899 as reference.
The used statistical law is a General Pareto Distribution, future IDFs are computed by adding 7% of intensity per degree of Global Warming
Reference: Brajkovic et al., 2025 (https://doi.org/10.1016/j.ejrh.2025.102399); contact : josip.brajkovic@uliege.be
Units: mm per hour
Montana coefficients: val[mm/h]=a*duration[minutes]^(-b)
95% confidence interval half width [mm/h]
Return period (years) | 1h | 3h | 6h | 12h | 24h | 48h | 72h | Montana a | Montana b | 1h | 3h | 6h | 12h | 24h | 48h | 72h
2 | 22.0786 | 10.8491 | 6.3266 | 3.5535 | 1.813 | 1.0733 | 0.79075 | 414.0465 | 0.71359 | 1.2458 | 0.59752 | 0.35519 | 0.18738 | 0.090237 | 0.050702 | 0.035808
5 | 28.5532 | 13.4902 | 7.8926 | 4.4989 | 2.279 | 1.3378 | 0.97941 | 574.3253 | 0.73137 | 2.3032 | 0.90245 | 0.54887 | 0.31492 | 0.15904 | 0.089823 | 0.065674
10 | 33.9515 | 15.439 | 9.074 | 5.244 | 2.6595 | 1.5559 | 1.1386 | 730.0763 | 0.74829 | 3.6891 | 1.2055 | 0.74907 | 0.47063 | 0.24825 | 0.13757 | 0.10377
20 | 39.8325 | 17.3469 | 10.253 | 6.0164 | 3.0662 | 1.7908 | 1.3136 | 925.0836 | 0.76771 | 5.7081 | 1.5856 | 1.0054 | 0.69469 | 0.38159 | 0.20698 | 0.16018
25 | 41.8371 | 17.9526 | 10.632 | 6.2711 | 3.203 | 1.8703 | 1.3735 | 998.078 | 0.77447 | 6.5095 | 1.7245 | 1.1001 | 0.78268 | 0.43505 | 0.23459 | 0.18284
30 | 43.5175 | 18.4445 | 10.9415 | 6.4815 | 3.317 | 1.9366 | 1.4239 | 1061.9713 | 0.78016 | 7.2234 | 1.8439 | 1.1819 | 0.86054 | 0.48279 | 0.25919 | 0.20313
50 | 48.439 | 19.8084 | 11.808 | 7.0819 | 3.6473 | 2.1295 | 1.5718 | 1264.0293 | 0.79695 | 9.5261 | 2.2052 | 1.4319 | 1.1081 | 0.63692 | 0.33853 | 0.2691
100 | 55.6573 | 21.6261 | 12.9821 | 7.9234 | 4.1226 | 2.4087 | 1.7899 | 1604.0435 | 0.82172 | 13.4388 | 2.7561 | 1.8196 | 1.5162 | 0.89783 | 0.47284 | 0.38245
200 | 63.5625 | 23.4069 | 14.1546 | 8.7973 | 4.6313 | 2.7095 | 2.0297 | 2043.1869 | 0.84882 | 18.3936 | 3.3721 | 2.2622 | 2.0123 | 1.2247 | 0.64145 | 0.52735

## GWL = 3 K
IDFs are calculated using the biad-adjusted Regional Climate model MAR3.14.0 forced by ERA5 (resolution of 5 km) reanalysis over 1940-2023.
The IDF for each location is calculated taking the closest MAR pixel to the center of the commune and its 5 closest neighbours (red points on the map below).
The values are computed as a weighted (by the distance) average of those selected pixels.
The GWL (Global Warming level) represents the Global Mean Surface Temperature anomaly with 1850-1899 as reference.
The used statistical law is a General Pareto Distribution, future IDFs are computed by adding 7% of intensity per degree of Global Warming
Reference: Brajkovic et al., 2025 (https://doi.org/10.1016/j.ejrh.2025.102399); contact : josip.brajkovic@uliege.be
Units: mm per hour
Montana coefficients: val[mm/h]=a*duration[minutes]^(-b)
95% confidence interval half width [mm/h]
Return period (years) | 1h | 3h | 6h | 12h | 24h | 48h | 72h | Montana a | Montana b | 1h | 3h | 6h | 12h | 24h | 48h | 72h
2 | 23.523 | 11.5589 | 6.7405 | 3.786 | 1.9316 | 1.1435 | 0.84249 | 441.1334 | 0.71359 | 1.3273 | 0.6366 | 0.37843 | 0.19964 | 0.09614 | 0.054018 | 0.03815
5 | 30.4212 | 14.3727 | 8.409 | 4.7932 | 2.4281 | 1.4253 | 1.0435 | 611.898 | 0.73137 | 2.4539 | 0.96149 | 0.58478 | 0.33552 | 0.16945 | 0.0957 | 0.069971
10 | 36.1726 | 16.449 | 9.6677 | 5.587 | 2.8335 | 1.6577 | 1.2131 | 777.8381 | 0.74829 | 3.9304 | 1.2843 | 0.79807 | 0.50142 | 0.26449 | 0.14657 | 0.11056
20 | 42.4384 | 18.4817 | 10.9237 | 6.41 | 3.2668 | 1.908 | 1.3995 | 985.603 | 0.76771 | 6.0815 | 1.6894 | 1.0712 | 0.74014 | 0.40656 | 0.22052 | 0.17066
25 | 44.5741 | 19.1271 | 11.3275 | 6.6814 | 3.4125 | 1.9926 | 1.4634 | 1063.3728 | 0.77447 | 6.9353 | 1.8374 | 1.1721 | 0.83389 | 0.46352 | 0.24993 | 0.1948
30 | 46.3644 | 19.6512 | 11.6573 | 6.9055 | 3.534 | 2.0633 | 1.517 | 1131.446 | 0.78016 | 7.696 | 1.9645 | 1.2592 | 0.91684 | 0.51437 | 0.27615 | 0.21642
50 | 51.6079 | 21.1043 | 12.5805 | 7.5452 | 3.8859 | 2.2688 | 1.6746 | 1346.7228 | 0.79695 | 10.1493 | 2.3494 | 1.5255 | 1.1806 | 0.67859 | 0.36068 | 0.2867
100 | 59.2985 | 23.0409 | 13.8314 | 8.4418 | 4.3923 | 2.5663 | 1.9069 | 1708.9809 | 0.82172 | 14.3179 | 2.9364 | 1.9386 | 1.6153 | 0.95657 | 0.50377 | 0.40747
200 | 67.7208 | 24.9382 | 15.0806 | 9.3728 | 4.9343 | 2.8868 | 2.1624 | 2176.8525 | 0.84882 | 19.5969 | 3.5927 | 2.4102 | 2.144 | 1.3048 | 0.68341 | 0.56185

## GWL = 4 K
IDFs are calculated using the biad-adjusted Regional Climate model MAR3.14.0 forced by ERA5 (resolution of 5 km) reanalysis over 1940-2023.
The IDF for each location is calculated taking the closest MAR pixel to the center of the commune and its 5 closest neighbours (red points on the map below).
The values are computed as a weighted (by the distance) average of those selected pixels.
The GWL (Global Warming level) represents the Global Mean Surface Temperature anomaly with 1850-1899 as reference.
The used statistical law is a General Pareto Distribution, future IDFs are computed by adding 7% of intensity per degree of Global Warming
Reference: Brajkovic et al., 2025 (https://doi.org/10.1016/j.ejrh.2025.102399); contact : josip.brajkovic@uliege.be
Units: mm per hour
Montana coefficients: val[mm/h]=a*duration[minutes]^(-b)
95% confidence interval half width [mm/h]
Return period (years) | 1h | 3h | 6h | 12h | 24h | 48h | 72h | Montana a | Montana b | 1h | 3h | 6h | 12h | 24h | 48h | 72h
2 | 24.9674 | 12.2686 | 7.1544 | 4.0185 | 2.0502 | 1.2137 | 0.89422 | 468.2201 | 0.71359 | 1.4088 | 0.67569 | 0.40166 | 0.2119 | 0.10204 | 0.057335 | 0.040493
5 | 32.2892 | 15.2552 | 8.9253 | 5.0875 | 2.5772 | 1.5128 | 1.1076 | 649.4707 | 0.73137 | 2.6046 | 1.0205 | 0.62068 | 0.35612 | 0.17985 | 0.10158 | 0.074267
10 | 38.3937 | 17.459 | 10.2613 | 5.9301 | 3.0075 | 1.7595 | 1.2876 | 825.6001 | 0.74829 | 4.1717 | 1.3632 | 0.84708 | 0.53221 | 0.28073 | 0.15557 | 0.11735
20 | 45.0443 | 19.6166 | 11.5945 | 6.8036 | 3.4674 | 2.0251 | 1.4854 | 1046.1225 | 0.76771 | 6.4549 | 1.7931 | 1.1369 | 0.78559 | 0.43152 | 0.23406 | 0.18114
25 | 47.3111 | 20.3016 | 12.0231 | 7.0917 | 3.6221 | 2.115 | 1.5532 | 1128.6677 | 0.77447 | 7.3612 | 1.9502 | 1.244 | 0.88509 | 0.49198 | 0.26528 | 0.20677
30 | 49.2114 | 20.8578 | 12.3731 | 7.3296 | 3.751 | 2.19 | 1.6102 | 1200.9208 | 0.78016 | 8.1685 | 2.0851 | 1.3365 | 0.97313 | 0.54596 | 0.29311 | 0.22971
50 | 54.7768 | 22.4002 | 13.353 | 8.0085 | 4.1245 | 2.4081 | 1.7775 | 1429.4163 | 0.79695 | 10.7725 | 2.4937 | 1.6192 | 1.253 | 0.72026 | 0.38283 | 0.30431
100 | 62.9396 | 24.4557 | 14.6807 | 8.9601 | 4.662 | 2.7239 | 2.024 | 1813.9184 | 0.82172 | 15.1971 | 3.1167 | 2.0577 | 1.7145 | 1.0153 | 0.53471 | 0.43249
200 | 71.879 | 26.4695 | 16.0066 | 9.9484 | 5.2373 | 3.064 | 2.2952 | 2310.5168 | 0.84882 | 20.8002 | 3.8133 | 2.5582 | 2.2756 | 1.3849 | 0.72537 | 0.59635