## GWL = 1 K
IDFs are calculated using the biad-adjusted Regional Climate model MAR3.14.0 forced by ERA5 (resolution of 5 km) reanalysis over 1940-2023.
The IDF for each location is calculated taking the closest MAR pixel to the center of the commune and its 5 closest neighbours (red points on the map below).
The values are computed as a weighted (by the distance) average of those selected pixels.
The GWL (Global Warming level) represents the Global Mean Surface Temperature anomaly with 1850-1899 as reference.
The used statistical law is a General Pareto Distribution, future IDFs are computed by adding 7% of intensity per degree of Global Warming
Reference: Brajkovic et al., 2025 (https://doi.org/10.1016/j.ejrh.2025.102399); contact : josip.brajkovic@uliege.be
Units: mm per hour
Montana coefficients: val[mm/h]=a*duration[minutes]^(-b)
95% confidence interval half width [mm/h]
Return period (years) | 1h | 3h | 6h | 12h | 24h | 48h | 72h | Montana a | Montana b | 1h | 3h | 6h | 12h | 24h | 48h | 72h
2 | 19.9666 | 9.9947 | 5.8525 | 3.257 | 1.685 | 0.99586 | 0.74132 | 359.8512 | 0.70358 | 1.1081 | 0.47629 | 0.27103 | 0.19724 | 0.081855 | 0.043848 | 0.030865
5 | 25.83 | 12.2827 | 7.1425 | 4.0065 | 2.0524 | 1.2215 | 0.89945 | 518.9717 | 0.73094 | 2.1214 | 0.72104 | 0.40118 | 0.30605 | 0.1329 | 0.075794 | 0.052744
10 | 30.875 | 13.9489 | 8.0687 | 4.5717 | 2.3341 | 1.4039 | 1.0265 | 691.3421 | 0.75814 | 3.4607 | 1.0036 | 0.54779 | 0.4035 | 0.18852 | 0.11422 | 0.078492
20 | 36.527 | 15.562 | 8.9544 | 5.1356 | 2.6193 | 1.597 | 1.1604 | 930.005 | 0.7902 | 5.4436 | 1.3849 | 0.74418 | 0.51743 | 0.2636 | 0.16948 | 0.115
25 | 38.4895 | 16.0703 | 9.2313 | 5.3168 | 2.7118 | 1.6616 | 1.205 | 1025.5807 | 0.80151 | 6.2412 | 1.5283 | 0.81777 | 0.55767 | 0.29215 | 0.1913 | 0.12932
30 | 40.1484 | 16.4817 | 9.4546 | 5.4648 | 2.7877 | 1.7153 | 1.242 | 1111.9446 | 0.81111 | 6.9565 | 1.6527 | 0.88149 | 0.59181 | 0.31709 | 0.21068 | 0.14201
50 | 45.0778 | 17.6162 | 10.0667 | 5.879 | 3.0016 | 1.87 | 1.3485 | 1401.2214 | 0.83971 | 9.2923 | 2.0345 | 1.0765 | 0.69346 | 0.39475 | 0.27274 | 0.18248
100 | 52.4929 | 19.1136 | 10.8662 | 6.4402 | 3.2949 | 2.0907 | 1.4998 | 1940.9455 | 0.88253 | 13.3511 | 2.6271 | 1.377 | 0.84518 | 0.51871 | 0.37653 | 0.24977
200 | 60.8537 | 20.5642 | 11.6316 | 7.0003 | 3.5918 | 2.3246 | 1.6594 | 2730.0312 | 0.93005 | 18.6298 | 3.299 | 1.7149 | 1.0124 | 0.6645 | 0.50495 | 0.33257

## GWL = 2 K
IDFs are calculated using the biad-adjusted Regional Climate model MAR3.14.0 forced by ERA5 (resolution of 5 km) reanalysis over 1940-2023.
The IDF for each location is calculated taking the closest MAR pixel to the center of the commune and its 5 closest neighbours (red points on the map below).
The values are computed as a weighted (by the distance) average of those selected pixels.
The GWL (Global Warming level) represents the Global Mean Surface Temperature anomaly with 1850-1899 as reference.
The used statistical law is a General Pareto Distribution, future IDFs are computed by adding 7% of intensity per degree of Global Warming
Reference: Brajkovic et al., 2025 (https://doi.org/10.1016/j.ejrh.2025.102399); contact : josip.brajkovic@uliege.be
Units: mm per hour
Montana coefficients: val[mm/h]=a*duration[minutes]^(-b)
95% confidence interval half width [mm/h]
Return period (years) | 1h | 3h | 6h | 12h | 24h | 48h | 72h | Montana a | Montana b | 1h | 3h | 6h | 12h | 24h | 48h | 72h
2 | 21.3643 | 10.6944 | 6.2621 | 3.4849 | 1.8029 | 1.0656 | 0.79322 | 385.0406 | 0.70358 | 1.1857 | 0.50963 | 0.29 | 0.21105 | 0.087584 | 0.046918 | 0.033025
5 | 27.6381 | 13.1425 | 7.6425 | 4.287 | 2.196 | 1.307 | 0.96241 | 555.2997 | 0.73094 | 2.2698 | 0.77151 | 0.42926 | 0.32747 | 0.1422 | 0.0811 | 0.056437
10 | 33.0363 | 14.9253 | 8.6335 | 4.8918 | 2.4975 | 1.5022 | 1.0984 | 739.7363 | 0.75814 | 3.703 | 1.0739 | 0.58614 | 0.43175 | 0.20172 | 0.12221 | 0.083987
20 | 39.0839 | 16.6513 | 9.5812 | 5.4951 | 2.8026 | 1.7088 | 1.2416 | 995.1053 | 0.7902 | 5.8247 | 1.4818 | 0.79627 | 0.55366 | 0.28206 | 0.18134 | 0.12305
25 | 41.1837 | 17.1952 | 9.8775 | 5.689 | 2.9016 | 1.7779 | 1.2893 | 1097.3713 | 0.80151 | 6.6781 | 1.6353 | 0.87502 | 0.59671 | 0.31261 | 0.20469 | 0.13837
30 | 42.9587 | 17.6354 | 10.1164 | 5.8474 | 2.9828 | 1.8353 | 1.329 | 1189.7807 | 0.81111 | 7.4434 | 1.7683 | 0.9432 | 0.63324 | 0.33929 | 0.22543 | 0.15195
50 | 48.2333 | 18.8493 | 10.7713 | 6.2906 | 3.2117 | 2.0009 | 1.4429 | 1499.3069 | 0.83971 | 9.9427 | 2.1769 | 1.1518 | 0.742 | 0.42238 | 0.29183 | 0.19525
100 | 56.1674 | 20.4515 | 11.6268 | 6.891 | 3.5255 | 2.2371 | 1.6048 | 2076.8122 | 0.88253 | 14.2856 | 2.811 | 1.4734 | 0.90434 | 0.55502 | 0.40288 | 0.26726
200 | 65.1134 | 22.0037 | 12.4458 | 7.4903 | 3.8432 | 2.4874 | 1.7756 | 2921.1327 | 0.93005 | 19.9339 | 3.5299 | 1.8349 | 1.0832 | 0.71101 | 0.5403 | 0.35585

## GWL = 3 K
IDFs are calculated using the biad-adjusted Regional Climate model MAR3.14.0 forced by ERA5 (resolution of 5 km) reanalysis over 1940-2023.
The IDF for each location is calculated taking the closest MAR pixel to the center of the commune and its 5 closest neighbours (red points on the map below).
The values are computed as a weighted (by the distance) average of those selected pixels.
The GWL (Global Warming level) represents the Global Mean Surface Temperature anomaly with 1850-1899 as reference.
The used statistical law is a General Pareto Distribution, future IDFs are computed by adding 7% of intensity per degree of Global Warming
Reference: Brajkovic et al., 2025 (https://doi.org/10.1016/j.ejrh.2025.102399); contact : josip.brajkovic@uliege.be
Units: mm per hour
Montana coefficients: val[mm/h]=a*duration[minutes]^(-b)
95% confidence interval half width [mm/h]
Return period (years) | 1h | 3h | 6h | 12h | 24h | 48h | 72h | Montana a | Montana b | 1h | 3h | 6h | 12h | 24h | 48h | 72h
2 | 22.762 | 11.394 | 6.6718 | 3.7129 | 1.9209 | 1.1353 | 0.84511 | 410.2304 | 0.70358 | 1.2633 | 0.54297 | 0.30897 | 0.22486 | 0.093314 | 0.049987 | 0.035186
5 | 29.4462 | 14.0022 | 8.1425 | 4.5674 | 2.3397 | 1.3925 | 1.0254 | 591.6277 | 0.73094 | 2.4183 | 0.82198 | 0.45735 | 0.34889 | 0.15151 | 0.086405 | 0.060129
10 | 35.1975 | 15.9018 | 9.1983 | 5.2118 | 2.6609 | 1.6005 | 1.1702 | 788.1303 | 0.75814 | 3.9452 | 1.1442 | 0.62449 | 0.45999 | 0.21492 | 0.13021 | 0.089481
20 | 41.6407 | 17.7406 | 10.208 | 5.8546 | 2.986 | 1.8206 | 1.3228 | 1060.2056 | 0.7902 | 6.2057 | 1.5788 | 0.84836 | 0.58988 | 0.30051 | 0.19321 | 0.1311
25 | 43.878 | 18.3201 | 10.5237 | 6.0612 | 3.0915 | 1.8942 | 1.3737 | 1169.162 | 0.80151 | 7.115 | 1.7422 | 0.93226 | 0.63574 | 0.33306 | 0.21808 | 0.14743
30 | 45.7691 | 18.7892 | 10.7782 | 6.2299 | 3.178 | 1.9554 | 1.4159 | 1267.6169 | 0.81111 | 7.9304 | 1.884 | 1.0049 | 0.67467 | 0.36149 | 0.24017 | 0.16189
50 | 51.3887 | 20.0825 | 11.476 | 6.7021 | 3.4218 | 2.1318 | 1.5373 | 1597.3924 | 0.83971 | 10.5932 | 2.3193 | 1.2272 | 0.79054 | 0.45001 | 0.31092 | 0.20803
100 | 59.8419 | 21.7895 | 12.3874 | 7.3418 | 3.7562 | 2.3834 | 1.7098 | 2212.6777 | 0.88253 | 15.2202 | 2.9949 | 1.5698 | 0.96351 | 0.59133 | 0.42924 | 0.28474
200 | 69.3732 | 23.4432 | 13.26 | 7.9804 | 4.0947 | 2.6501 | 1.8917 | 3112.2345 | 0.93005 | 21.238 | 3.7608 | 1.955 | 1.1541 | 0.75753 | 0.57564 | 0.37913

## GWL = 4 K
IDFs are calculated using the biad-adjusted Regional Climate model MAR3.14.0 forced by ERA5 (resolution of 5 km) reanalysis over 1940-2023.
The IDF for each location is calculated taking the closest MAR pixel to the center of the commune and its 5 closest neighbours (red points on the map below).
The values are computed as a weighted (by the distance) average of those selected pixels.
The GWL (Global Warming level) represents the Global Mean Surface Temperature anomaly with 1850-1899 as reference.
The used statistical law is a General Pareto Distribution, future IDFs are computed by adding 7% of intensity per degree of Global Warming
Reference: Brajkovic et al., 2025 (https://doi.org/10.1016/j.ejrh.2025.102399); contact : josip.brajkovic@uliege.be
Units: mm per hour
Montana coefficients: val[mm/h]=a*duration[minutes]^(-b)
95% confidence interval half width [mm/h]
Return period (years) | 1h | 3h | 6h | 12h | 24h | 48h | 72h | Montana a | Montana b | 1h | 3h | 6h | 12h | 24h | 48h | 72h
2 | 24.1596 | 12.0936 | 7.0815 | 3.9409 | 2.0388 | 1.205 | 0.897 | 435.4197 | 0.70358 | 1.3408 | 0.57631 | 0.32795 | 0.23866 | 0.099044 | 0.053056 | 0.037346
5 | 31.2543 | 14.862 | 8.6425 | 4.8479 | 2.4834 | 1.478 | 1.0883 | 627.9558 | 0.73094 | 2.5668 | 0.87245 | 0.48543 | 0.37031 | 0.16081 | 0.091711 | 0.063821
10 | 37.3588 | 16.8782 | 9.7631 | 5.5318 | 2.8243 | 1.6987 | 1.2421 | 836.5243 | 0.75814 | 4.1875 | 1.2144 | 0.66283 | 0.48824 | 0.22811 | 0.1382 | 0.094975
20 | 44.1976 | 18.83 | 10.8348 | 6.2141 | 3.1693 | 1.9324 | 1.4041 | 1125.306 | 0.7902 | 6.5868 | 1.6757 | 0.90046 | 0.6261 | 0.31896 | 0.20507 | 0.13915
25 | 46.5722 | 19.445 | 11.1698 | 6.4334 | 3.2813 | 2.0105 | 1.458 | 1240.9527 | 0.80151 | 7.5518 | 1.8492 | 0.9895 | 0.67478 | 0.35351 | 0.23148 | 0.15648
30 | 48.5795 | 19.9429 | 11.4401 | 6.6124 | 3.3731 | 2.0755 | 1.5028 | 1345.453 | 0.81111 | 8.4173 | 1.9997 | 1.0666 | 0.71609 | 0.38368 | 0.25492 | 0.17183
50 | 54.5441 | 21.3156 | 12.1807 | 7.1136 | 3.6319 | 2.2627 | 1.6317 | 1695.4779 | 0.83971 | 11.2436 | 2.4617 | 1.3025 | 0.83909 | 0.47765 | 0.33002 | 0.2208
100 | 63.5164 | 23.1274 | 13.1481 | 7.7926 | 3.9868 | 2.5298 | 1.8148 | 2348.5441 | 0.88253 | 16.1548 | 3.1788 | 1.6662 | 1.0227 | 0.62764 | 0.4556 | 0.30223
200 | 73.6329 | 24.8827 | 14.0742 | 8.4704 | 4.3461 | 2.8128 | 2.0079 | 3303.3381 | 0.93005 | 22.5421 | 3.9918 | 2.075 | 1.225 | 0.80404 | 0.61099 | 0.40241