## GWL = 1 K
IDFs are calculated using the biad-adjusted Regional Climate model MAR3.14.0 forced by ERA5 (resolution of 5 km) reanalysis over 1940-2023.
The IDF for each location is calculated taking the closest MAR pixel to the center of the commune and its 5 closest neighbours (red points on the map below).
The values are computed as a weighted (by the distance) average of those selected pixels.
The GWL (Global Warming level) represents the Global Mean Surface Temperature anomaly with 1850-1899 as reference.
The used statistical law is a General Pareto Distribution, future IDFs are computed by adding 7% of intensity per degree of Global Warming
Reference: Brajkovic et al., 2025 (https://doi.org/10.1016/j.ejrh.2025.102399); contact : josip.brajkovic@uliege.be
Units: mm per hour
Montana coefficients: val[mm/h]=a*duration[minutes]^(-b)
95% confidence interval half width [mm/h]
Return period (years) | 1h | 3h | 6h | 12h | 24h | 48h | 72h | Montana a | Montana b | 1h | 3h | 6h | 12h | 24h | 48h | 72h
2 | 22.5955 | 10.9609 | 6.2624 | 3.5101 | 1.8096 | 1.0541 | 0.79694 | 445.155 | 0.72576 | 1.0924 | 0.53359 | 0.30844 | 0.17745 | 0.086016 | 0.048674 | 0.0344
5 | 27.6904 | 13.4819 | 7.7873 | 4.4076 | 2.2508 | 1.3103 | 0.97431 | 533.2182 | 0.72019 | 1.5616 | 0.79615 | 0.49676 | 0.29553 | 0.14687 | 0.090051 | 0.060025
10 | 31.2222 | 15.2847 | 8.9569 | 5.1118 | 2.6031 | 1.5269 | 1.1187 | 582.1394 | 0.71232 | 2.1349 | 1.1092 | 0.71264 | 0.42925 | 0.22006 | 0.14516 | 0.09144
20 | 34.5014 | 17.0026 | 10.1404 | 5.8386 | 2.9722 | 1.7652 | 1.2727 | 618.1113 | 0.70258 | 2.9186 | 1.5379 | 1.0071 | 0.61598 | 0.32624 | 0.22815 | 0.13671
25 | 35.5068 | 17.5383 | 10.5245 | 6.0775 | 3.0948 | 1.8469 | 1.3243 | 627.2628 | 0.69916 | 3.2115 | 1.6994 | 1.1195 | 0.68862 | 0.36828 | 0.26166 | 0.15459
30 | 36.3109 | 17.9699 | 10.8394 | 6.2745 | 3.1963 | 1.9156 | 1.3674 | 633.9375 | 0.69629 | 3.4641 | 1.8393 | 1.2178 | 0.75271 | 0.40562 | 0.29172 | 0.17047
50 | 38.4835 | 19.1503 | 11.727 | 6.8353 | 3.4875 | 2.1174 | 1.4918 | 649.0756 | 0.68788 | 4.2301 | 2.2675 | 1.5247 | 0.95567 | 0.52517 | 0.38964 | 0.22135
100 | 41.2531 | 20.6866 | 12.9441 | 7.6175 | 3.8993 | 2.4152 | 1.6703 | 662.148 | 0.67582 | 5.3895 | 2.9265 | 2.016 | 1.2885 | 0.72452 | 0.55831 | 0.30658
200 | 43.8324 | 22.151 | 14.176 | 8.425 | 4.331 | 2.743 | 1.8606 | 667.9348 | 0.66319 | 6.6632 | 3.6648 | 2.5948 | 1.6908 | 0.96988 | 0.77433 | 0.41233

## GWL = 2 K
IDFs are calculated using the biad-adjusted Regional Climate model MAR3.14.0 forced by ERA5 (resolution of 5 km) reanalysis over 1940-2023.
The IDF for each location is calculated taking the closest MAR pixel to the center of the commune and its 5 closest neighbours (red points on the map below).
The values are computed as a weighted (by the distance) average of those selected pixels.
The GWL (Global Warming level) represents the Global Mean Surface Temperature anomaly with 1850-1899 as reference.
The used statistical law is a General Pareto Distribution, future IDFs are computed by adding 7% of intensity per degree of Global Warming
Reference: Brajkovic et al., 2025 (https://doi.org/10.1016/j.ejrh.2025.102399); contact : josip.brajkovic@uliege.be
Units: mm per hour
Montana coefficients: val[mm/h]=a*duration[minutes]^(-b)
95% confidence interval half width [mm/h]
Return period (years) | 1h | 3h | 6h | 12h | 24h | 48h | 72h | Montana a | Montana b | 1h | 3h | 6h | 12h | 24h | 48h | 72h
2 | 24.1772 | 11.7281 | 6.7008 | 3.7558 | 1.9363 | 1.1279 | 0.85273 | 476.3154 | 0.72576 | 1.1689 | 0.57094 | 0.33003 | 0.18987 | 0.092037 | 0.052081 | 0.036808
5 | 29.6287 | 14.4256 | 8.3324 | 4.7162 | 2.4084 | 1.402 | 1.0425 | 570.5435 | 0.72019 | 1.6709 | 0.85188 | 0.53154 | 0.31622 | 0.15715 | 0.096355 | 0.064227
10 | 33.4077 | 16.3546 | 9.5838 | 5.4697 | 2.7853 | 1.6337 | 1.1971 | 622.8892 | 0.71232 | 2.2843 | 1.1868 | 0.76252 | 0.4593 | 0.23546 | 0.15532 | 0.097841
20 | 36.9165 | 18.1928 | 10.8503 | 6.2473 | 3.1803 | 1.8887 | 1.3618 | 661.3791 | 0.70258 | 3.1229 | 1.6456 | 1.0776 | 0.6591 | 0.34908 | 0.24412 | 0.14628
25 | 37.9923 | 18.766 | 11.2612 | 6.503 | 3.3114 | 1.9762 | 1.417 | 671.171 | 0.69916 | 3.4363 | 1.8183 | 1.1979 | 0.73682 | 0.39406 | 0.27998 | 0.16541
30 | 38.8526 | 19.2277 | 11.5982 | 6.7138 | 3.42 | 2.0496 | 1.4631 | 678.313 | 0.69629 | 3.7065 | 1.9681 | 1.3031 | 0.80539 | 0.43402 | 0.31214 | 0.1824
50 | 41.1774 | 20.4908 | 12.5479 | 7.3138 | 3.7317 | 2.2657 | 1.5962 | 694.511 | 0.68788 | 4.5262 | 2.4262 | 1.6315 | 1.0226 | 0.56194 | 0.41692 | 0.23684
100 | 44.1408 | 22.1347 | 13.8502 | 8.1508 | 4.1722 | 2.5843 | 1.7872 | 708.4976 | 0.67582 | 5.7668 | 3.1313 | 2.1571 | 1.3786 | 0.77524 | 0.59739 | 0.32804
200 | 46.9007 | 23.7016 | 15.1683 | 9.0147 | 4.6341 | 2.935 | 1.9908 | 714.6897 | 0.66319 | 7.1297 | 3.9214 | 2.7764 | 1.8091 | 1.0378 | 0.82853 | 0.4412

## GWL = 3 K
IDFs are calculated using the biad-adjusted Regional Climate model MAR3.14.0 forced by ERA5 (resolution of 5 km) reanalysis over 1940-2023.
The IDF for each location is calculated taking the closest MAR pixel to the center of the commune and its 5 closest neighbours (red points on the map below).
The values are computed as a weighted (by the distance) average of those selected pixels.
The GWL (Global Warming level) represents the Global Mean Surface Temperature anomaly with 1850-1899 as reference.
The used statistical law is a General Pareto Distribution, future IDFs are computed by adding 7% of intensity per degree of Global Warming
Reference: Brajkovic et al., 2025 (https://doi.org/10.1016/j.ejrh.2025.102399); contact : josip.brajkovic@uliege.be
Units: mm per hour
Montana coefficients: val[mm/h]=a*duration[minutes]^(-b)
95% confidence interval half width [mm/h]
Return period (years) | 1h | 3h | 6h | 12h | 24h | 48h | 72h | Montana a | Montana b | 1h | 3h | 6h | 12h | 24h | 48h | 72h
2 | 25.7589 | 12.4954 | 7.1391 | 4.0015 | 2.063 | 1.2017 | 0.90852 | 507.4768 | 0.72576 | 1.2453 | 0.6083 | 0.35162 | 0.20229 | 0.098058 | 0.055488 | 0.039217
5 | 31.567 | 15.3693 | 8.8775 | 5.0247 | 2.566 | 1.4938 | 1.1107 | 607.8689 | 0.72019 | 1.7802 | 0.90761 | 0.56631 | 0.33691 | 0.16743 | 0.10266 | 0.068429
10 | 35.5933 | 17.4246 | 10.2108 | 5.8275 | 2.9675 | 1.7406 | 1.2754 | 663.6389 | 0.71232 | 2.4338 | 1.2645 | 0.81241 | 0.48934 | 0.25086 | 0.16549 | 0.10424
20 | 39.3316 | 19.383 | 11.5601 | 6.656 | 3.3883 | 2.0123 | 1.4508 | 704.6468 | 0.70258 | 3.3272 | 1.7532 | 1.1481 | 0.70222 | 0.37191 | 0.26009 | 0.15585
25 | 40.4777 | 19.9937 | 11.9979 | 6.9284 | 3.5281 | 2.1055 | 1.5098 | 715.0796 | 0.69916 | 3.6611 | 1.9373 | 1.2762 | 0.78502 | 0.41984 | 0.2983 | 0.17623
30 | 41.3944 | 20.4856 | 12.3569 | 7.153 | 3.6438 | 2.1837 | 1.5588 | 722.6883 | 0.69629 | 3.949 | 2.0968 | 1.3883 | 0.85808 | 0.46241 | 0.33256 | 0.19433
50 | 43.8712 | 21.8313 | 13.3688 | 7.7923 | 3.9758 | 2.4139 | 1.7007 | 739.9461 | 0.68788 | 4.8223 | 2.585 | 1.7382 | 1.0895 | 0.5987 | 0.44419 | 0.25233
100 | 47.0285 | 23.5828 | 14.7563 | 8.684 | 4.4452 | 2.7534 | 1.9041 | 754.8486 | 0.67582 | 6.144 | 3.3362 | 2.2983 | 1.4688 | 0.82596 | 0.63647 | 0.3495
200 | 49.969 | 25.2521 | 16.1606 | 9.6045 | 4.9373 | 3.1271 | 2.1211 | 761.4459 | 0.66319 | 7.5961 | 4.1779 | 2.9581 | 1.9275 | 1.1057 | 0.88273 | 0.47006

## GWL = 4 K
IDFs are calculated using the biad-adjusted Regional Climate model MAR3.14.0 forced by ERA5 (resolution of 5 km) reanalysis over 1940-2023.
The IDF for each location is calculated taking the closest MAR pixel to the center of the commune and its 5 closest neighbours (red points on the map below).
The values are computed as a weighted (by the distance) average of those selected pixels.
The GWL (Global Warming level) represents the Global Mean Surface Temperature anomaly with 1850-1899 as reference.
The used statistical law is a General Pareto Distribution, future IDFs are computed by adding 7% of intensity per degree of Global Warming
Reference: Brajkovic et al., 2025 (https://doi.org/10.1016/j.ejrh.2025.102399); contact : josip.brajkovic@uliege.be
Units: mm per hour
Montana coefficients: val[mm/h]=a*duration[minutes]^(-b)
95% confidence interval half width [mm/h]
Return period (years) | 1h | 3h | 6h | 12h | 24h | 48h | 72h | Montana a | Montana b | 1h | 3h | 6h | 12h | 24h | 48h | 72h
2 | 27.3406 | 13.2627 | 7.5775 | 4.2472 | 2.1897 | 1.2755 | 0.9643 | 538.6377 | 0.72576 | 1.3218 | 0.64565 | 0.37321 | 0.21472 | 0.10408 | 0.058895 | 0.041625
5 | 33.5053 | 16.3131 | 9.4226 | 5.3332 | 2.7235 | 1.5855 | 1.1789 | 645.1942 | 0.72019 | 1.8896 | 0.96334 | 0.60108 | 0.35759 | 0.17771 | 0.10896 | 0.07263
10 | 37.7788 | 18.4945 | 10.8378 | 6.1853 | 3.1498 | 1.8475 | 1.3537 | 704.3877 | 0.71231 | 2.5832 | 1.3421 | 0.86229 | 0.51939 | 0.26627 | 0.17565 | 0.11064
20 | 41.7467 | 20.5732 | 12.2699 | 7.0647 | 3.5964 | 2.1359 | 1.5399 | 747.9139 | 0.70258 | 3.5315 | 1.8609 | 1.2186 | 0.74533 | 0.39475 | 0.27606 | 0.16542
25 | 42.9632 | 21.2213 | 12.7346 | 7.3538 | 3.7447 | 2.2347 | 1.6025 | 758.9878 | 0.69916 | 3.8859 | 2.0563 | 1.3546 | 0.83323 | 0.44562 | 0.31661 | 0.18705
30 | 43.9361 | 21.7435 | 13.1157 | 7.5922 | 3.8675 | 2.3178 | 1.6545 | 767.0642 | 0.69629 | 4.1915 | 2.2256 | 1.4736 | 0.91077 | 0.49081 | 0.35298 | 0.20626
50 | 46.5651 | 23.1718 | 14.1897 | 8.2708 | 4.2199 | 2.5621 | 1.8051 | 785.3815 | 0.68788 | 5.1184 | 2.7437 | 1.8449 | 1.1564 | 0.63546 | 0.47147 | 0.26783
100 | 49.9162 | 25.0308 | 15.6623 | 9.2172 | 4.7181 | 2.9224 | 2.0211 | 801.199 | 0.67582 | 6.5213 | 3.5411 | 2.4394 | 1.559 | 0.87667 | 0.67555 | 0.37096
200 | 53.0372 | 26.8027 | 17.1529 | 10.1942 | 5.2405 | 3.3191 | 2.2513 | 808.2014 | 0.66319 | 8.0625 | 4.4345 | 3.1397 | 2.0458 | 1.1735 | 0.93694 | 0.49892