## GWL = 1 K
IDFs are calculated using the biad-adjusted Regional Climate model MAR3.14.0 forced by ERA5 (resolution of 5 km) reanalysis over 1940-2023.
The IDF for each location is calculated taking the closest MAR pixel to the center of the commune and its 5 closest neighbours (red points on the map below).
The values are computed as a weighted (by the distance) average of those selected pixels.
The GWL (Global Warming level) represents the Global Mean Surface Temperature anomaly with 1850-1899 as reference.
The used statistical law is a General Pareto Distribution, future IDFs are computed by adding 7% of intensity per degree of Global Warming
Reference: Brajkovic et al., 2025 (https://doi.org/10.1016/j.ejrh.2025.102399); contact : josip.brajkovic@uliege.be
Units: mm per hour
Montana coefficients: val[mm/h]=a*duration[minutes]^(-b)
95% confidence interval half width [mm/h]
Return period (years) | 1h | 3h | 6h | 12h | 24h | 48h | 72h | Montana a | Montana b | 1h | 3h | 6h | 12h | 24h | 48h | 72h
2 | 20.8541 | 10.4868 | 6.1688 | 3.4381 | 1.8011 | 1.0809 | 0.79953 | 368.5651 | 0.6988 | 1.3377 | 0.56834 | 0.3246 | 0.19214 | 0.097974 | 0.05414 | 0.037555
5 | 26.0564 | 12.944 | 7.815 | 4.4776 | 2.3423 | 1.3688 | 0.99954 | 451.5529 | 0.69442 | 2.1044 | 0.86047 | 0.56123 | 0.3759 | 0.19809 | 0.101 | 0.070422
10 | 30.0732 | 14.7584 | 9.1348 | 5.3952 | 2.8329 | 1.615 | 1.1714 | 509.3621 | 0.68928 | 2.8799 | 1.1612 | 0.85485 | 0.62912 | 0.3399 | 0.16118 | 0.11282
20 | 34.1687 | 16.5368 | 10.523 | 6.4452 | 3.4066 | 1.8888 | 1.3633 | 562.2368 | 0.68277 | 3.8584 | 1.5445 | 1.2707 | 1.0215 | 0.56512 | 0.25102 | 0.1761
25 | 35.5052 | 17.1019 | 10.9851 | 6.8146 | 3.6112 | 1.9832 | 1.4297 | 578.1097 | 0.6804 | 4.2198 | 1.6852 | 1.4327 | 1.1833 | 0.65936 | 0.28733 | 0.20169
30 | 36.6041 | 17.561 | 11.3683 | 7.1288 | 3.7863 | 2.0629 | 1.4858 | 590.639 | 0.67836 | 4.5325 | 1.8063 | 1.5758 | 1.3299 | 0.7453 | 0.31994 | 0.22467
50 | 39.7174 | 18.8352 | 12.4699 | 8.0717 | 4.3173 | 2.2983 | 1.6519 | 623.5392 | 0.67216 | 5.4954 | 2.174 | 2.0298 | 1.817 | 1.0338 | 0.4265 | 0.29984
100 | 44.0282 | 20.5366 | 14.0328 | 9.5143 | 5.1435 | 2.6486 | 1.9 | 662.652 | 0.6626 | 7.018 | 2.7366 | 2.7784 | 2.6858 | 1.5574 | 0.61131 | 0.4305
200 | 48.4474 | 22.2075 | 15.6786 | 11.1715 | 6.1109 | 3.0384 | 2.1774 | 694.897 | 0.65169 | 8.8099 | 3.3678 | 3.6921 | 3.8463 | 2.27 | 0.85012 | 0.59986

## GWL = 2 K
IDFs are calculated using the biad-adjusted Regional Climate model MAR3.14.0 forced by ERA5 (resolution of 5 km) reanalysis over 1940-2023.
The IDF for each location is calculated taking the closest MAR pixel to the center of the commune and its 5 closest neighbours (red points on the map below).
The values are computed as a weighted (by the distance) average of those selected pixels.
The GWL (Global Warming level) represents the Global Mean Surface Temperature anomaly with 1850-1899 as reference.
The used statistical law is a General Pareto Distribution, future IDFs are computed by adding 7% of intensity per degree of Global Warming
Reference: Brajkovic et al., 2025 (https://doi.org/10.1016/j.ejrh.2025.102399); contact : josip.brajkovic@uliege.be
Units: mm per hour
Montana coefficients: val[mm/h]=a*duration[minutes]^(-b)
95% confidence interval half width [mm/h]
Return period (years) | 1h | 3h | 6h | 12h | 24h | 48h | 72h | Montana a | Montana b | 1h | 3h | 6h | 12h | 24h | 48h | 72h
2 | 22.3139 | 11.2208 | 6.6006 | 3.6787 | 1.9272 | 1.1566 | 0.8555 | 394.3645 | 0.6988 | 1.4314 | 0.60813 | 0.34733 | 0.20559 | 0.10483 | 0.05793 | 0.040184
5 | 27.8804 | 13.8501 | 8.3621 | 4.791 | 2.5063 | 1.4646 | 1.0695 | 483.1613 | 0.69442 | 2.2517 | 0.92071 | 0.60051 | 0.40221 | 0.21196 | 0.10807 | 0.075351
10 | 32.1783 | 15.7915 | 9.7743 | 5.7728 | 3.0312 | 1.7281 | 1.2534 | 545.0175 | 0.68928 | 3.0814 | 1.2425 | 0.91469 | 0.67315 | 0.36369 | 0.17246 | 0.12072
20 | 36.5605 | 17.6943 | 11.2596 | 6.8963 | 3.645 | 2.021 | 1.4587 | 601.5934 | 0.68277 | 4.1285 | 1.6526 | 1.3596 | 1.093 | 0.60468 | 0.26859 | 0.18843
25 | 37.9905 | 18.299 | 11.7541 | 7.2917 | 3.864 | 2.1221 | 1.5298 | 618.5772 | 0.6804 | 4.5152 | 1.8032 | 1.533 | 1.2661 | 0.70551 | 0.30745 | 0.2158
30 | 39.1664 | 18.7903 | 12.1641 | 7.6278 | 4.0514 | 2.2073 | 1.5898 | 631.9837 | 0.67836 | 4.8498 | 1.9328 | 1.6861 | 1.423 | 0.79747 | 0.34234 | 0.24039
50 | 42.4976 | 20.1537 | 13.3428 | 8.6368 | 4.6195 | 2.4591 | 1.7675 | 667.1871 | 0.67216 | 5.8801 | 2.3262 | 2.1719 | 1.9442 | 1.1062 | 0.45636 | 0.32083
100 | 47.1102 | 21.9741 | 15.0151 | 10.1803 | 5.5036 | 2.834 | 2.033 | 709.0377 | 0.6626 | 7.5093 | 2.9281 | 2.9729 | 2.8738 | 1.6665 | 0.65411 | 0.46063
200 | 51.8387 | 23.762 | 16.7761 | 11.9535 | 6.5386 | 3.2511 | 2.3298 | 743.5398 | 0.65169 | 9.4266 | 3.6035 | 3.9505 | 4.1155 | 2.4289 | 0.90962 | 0.64185

## GWL = 3 K
IDFs are calculated using the biad-adjusted Regional Climate model MAR3.14.0 forced by ERA5 (resolution of 5 km) reanalysis over 1940-2023.
The IDF for each location is calculated taking the closest MAR pixel to the center of the commune and its 5 closest neighbours (red points on the map below).
The values are computed as a weighted (by the distance) average of those selected pixels.
The GWL (Global Warming level) represents the Global Mean Surface Temperature anomaly with 1850-1899 as reference.
The used statistical law is a General Pareto Distribution, future IDFs are computed by adding 7% of intensity per degree of Global Warming
Reference: Brajkovic et al., 2025 (https://doi.org/10.1016/j.ejrh.2025.102399); contact : josip.brajkovic@uliege.be
Units: mm per hour
Montana coefficients: val[mm/h]=a*duration[minutes]^(-b)
95% confidence interval half width [mm/h]
Return period (years) | 1h | 3h | 6h | 12h | 24h | 48h | 72h | Montana a | Montana b | 1h | 3h | 6h | 12h | 24h | 48h | 72h
2 | 23.7737 | 11.9549 | 7.0324 | 3.9194 | 2.0532 | 1.2323 | 0.91147 | 420.1642 | 0.6988 | 1.525 | 0.64791 | 0.37005 | 0.21904 | 0.11169 | 0.06172 | 0.042813
5 | 29.7043 | 14.7562 | 8.9091 | 5.1044 | 2.6703 | 1.5605 | 1.1395 | 514.7706 | 0.69442 | 2.399 | 0.98094 | 0.6398 | 0.42852 | 0.22583 | 0.11514 | 0.080281
10 | 34.2835 | 16.8246 | 10.4137 | 6.1505 | 3.2295 | 1.8411 | 1.3354 | 580.6728 | 0.68928 | 3.283 | 1.3238 | 0.97452 | 0.71719 | 0.38748 | 0.18374 | 0.12861
20 | 38.9523 | 18.8519 | 11.9962 | 7.3475 | 3.8835 | 2.1532 | 1.5542 | 640.95 | 0.68277 | 4.3986 | 1.7607 | 1.4486 | 1.1645 | 0.64424 | 0.28617 | 0.20076
25 | 40.4759 | 19.4961 | 12.523 | 7.7687 | 4.1168 | 2.2609 | 1.6299 | 659.0451 | 0.6804 | 4.8106 | 1.9212 | 1.6333 | 1.349 | 0.75167 | 0.32756 | 0.22992
30 | 41.7286 | 20.0195 | 12.9599 | 8.1268 | 4.3164 | 2.3517 | 1.6938 | 673.3284 | 0.67836 | 5.1671 | 2.0592 | 1.7964 | 1.5161 | 0.84964 | 0.36473 | 0.25612
50 | 45.2778 | 21.4722 | 14.2157 | 9.2018 | 4.9217 | 2.62 | 1.8831 | 710.8348 | 0.67216 | 6.2648 | 2.4784 | 2.314 | 2.0714 | 1.1785 | 0.48621 | 0.34182
100 | 50.1922 | 23.4117 | 15.9974 | 10.8463 | 5.8636 | 3.0195 | 2.166 | 755.4233 | 0.6626 | 8.0005 | 3.1197 | 3.1674 | 3.0618 | 1.7755 | 0.6969 | 0.49077
200 | 55.23 | 25.3165 | 17.8736 | 12.7355 | 6.9664 | 3.4638 | 2.4822 | 792.1826 | 0.65169 | 10.0433 | 3.8393 | 4.209 | 4.3847 | 2.5878 | 0.96913 | 0.68384

## GWL = 4 K
IDFs are calculated using the biad-adjusted Regional Climate model MAR3.14.0 forced by ERA5 (resolution of 5 km) reanalysis over 1940-2023.
The IDF for each location is calculated taking the closest MAR pixel to the center of the commune and its 5 closest neighbours (red points on the map below).
The values are computed as a weighted (by the distance) average of those selected pixels.
The GWL (Global Warming level) represents the Global Mean Surface Temperature anomaly with 1850-1899 as reference.
The used statistical law is a General Pareto Distribution, future IDFs are computed by adding 7% of intensity per degree of Global Warming
Reference: Brajkovic et al., 2025 (https://doi.org/10.1016/j.ejrh.2025.102399); contact : josip.brajkovic@uliege.be
Units: mm per hour
Montana coefficients: val[mm/h]=a*duration[minutes]^(-b)
95% confidence interval half width [mm/h]
Return period (years) | 1h | 3h | 6h | 12h | 24h | 48h | 72h | Montana a | Montana b | 1h | 3h | 6h | 12h | 24h | 48h | 72h
2 | 25.2335 | 12.689 | 7.4642 | 4.1601 | 2.1793 | 1.3079 | 0.96743 | 445.9632 | 0.6988 | 1.6187 | 0.68769 | 0.39277 | 0.23249 | 0.11855 | 0.06551 | 0.045442
5 | 31.5282 | 15.6622 | 9.4562 | 5.4179 | 2.8342 | 1.6563 | 1.2094 | 546.3794 | 0.69442 | 2.5463 | 1.0412 | 0.67908 | 0.45483 | 0.23969 | 0.12221 | 0.08521
10 | 36.3886 | 17.8577 | 11.0532 | 6.5281 | 3.4278 | 1.9542 | 1.4174 | 616.3282 | 0.68928 | 3.4846 | 1.4051 | 1.0344 | 0.76123 | 0.41128 | 0.19503 | 0.13651
20 | 41.3441 | 20.0095 | 12.7328 | 7.7986 | 4.122 | 2.2854 | 1.6496 | 680.3066 | 0.68277 | 4.6687 | 1.8688 | 1.5375 | 1.236 | 0.6838 | 0.30374 | 0.21308
25 | 42.9613 | 20.6933 | 13.292 | 8.2457 | 4.3696 | 2.3997 | 1.73 | 699.5126 | 0.6804 | 5.106 | 2.0391 | 1.7336 | 1.4318 | 0.79782 | 0.34767 | 0.24404
30 | 44.2909 | 21.2488 | 13.7557 | 8.6259 | 4.5815 | 2.4961 | 1.7978 | 714.673 | 0.67836 | 5.4844 | 2.1857 | 1.9067 | 1.6092 | 0.90181 | 0.38713 | 0.27185
50 | 48.058 | 22.7907 | 15.0885 | 9.7668 | 5.2239 | 2.7809 | 1.9987 | 754.4825 | 0.67216 | 6.6495 | 2.6305 | 2.4561 | 2.1985 | 1.2509 | 0.51607 | 0.36281
100 | 53.2742 | 24.8493 | 16.9797 | 11.5123 | 6.2237 | 3.2049 | 2.299 | 801.8089 | 0.6626 | 8.4918 | 3.3112 | 3.3619 | 3.2498 | 1.8845 | 0.73969 | 0.5209
200 | 58.6213 | 26.871 | 18.9711 | 13.5175 | 7.3942 | 3.6764 | 2.6346 | 840.8254 | 0.65169 | 10.66 | 4.075 | 4.4674 | 4.654 | 2.7467 | 1.0286 | 0.72583