## GWL = 1 K
IDFs are calculated using the biad-adjusted Regional Climate model MAR3.14.0 forced by ERA5 (resolution of 5 km) reanalysis over 1940-2023.
The IDF for each location is calculated taking the closest MAR pixel to the center of the commune and its 5 closest neighbours (red points on the map below).
The values are computed as a weighted (by the distance) average of those selected pixels.
The GWL (Global Warming level) represents the Global Mean Surface Temperature anomaly with 1850-1899 as reference.
The used statistical law is a General Pareto Distribution, future IDFs are computed by adding 7% of intensity per degree of Global Warming
Reference: Brajkovic et al., 2025 (https://doi.org/10.1016/j.ejrh.2025.102399); contact : josip.brajkovic@uliege.be
Units: mm per hour
Montana coefficients: val[mm/h]=a*duration[minutes]^(-b)
95% confidence interval half width [mm/h]
Return period (years) | 1h | 3h | 6h | 12h | 24h | 48h | 72h | Montana a | Montana b | 1h | 3h | 6h | 12h | 24h | 48h | 72h
2 | 19.6528 | 9.9526 | 5.7823 | 3.1323 | 1.6565 | 0.97762 | 0.7482 | 352.5494 | 0.70215 | 1.1257 | 0.54765 | 0.29561 | 0.15677 | 0.082993 | 0.04643 | 0.033273
5 | 25.6573 | 12.6642 | 7.2717 | 3.9456 | 2.1008 | 1.2241 | 0.92096 | 490.451 | 0.71806 | 2.2151 | 0.95 | 0.49333 | 0.28062 | 0.15692 | 0.087868 | 0.059934
10 | 30.9127 | 14.8722 | 8.4501 | 4.6172 | 2.4838 | 1.4356 | 1.0639 | 626.879 | 0.7329 | 3.6703 | 1.4305 | 0.7232 | 0.43884 | 0.25614 | 0.14443 | 0.094699
20 | 36.878 | 17.2271 | 9.6761 | 5.3421 | 2.9126 | 1.6714 | 1.2185 | 799.7625 | 0.74974 | 5.8412 | 2.1045 | 1.0409 | 0.67235 | 0.40824 | 0.23071 | 0.14595
25 | 38.9656 | 18.0184 | 10.0814 | 5.5876 | 3.0612 | 1.7529 | 1.2708 | 864.8611 | 0.75555 | 6.7187 | 2.3675 | 1.1636 | 0.76568 | 0.47044 | 0.26582 | 0.16639
30 | 40.736 | 18.6773 | 10.4165 | 5.7927 | 3.1868 | 1.8217 | 1.3146 | 921.9619 | 0.76043 | 7.5076 | 2.6 | 1.2716 | 0.84901 | 0.52654 | 0.29742 | 0.18461
50 | 46.0253 | 20.5855 | 11.3749 | 6.3903 | 3.5593 | 2.0253 | 1.4421 | 1103.037 | 0.77473 | 10.0939 | 3.3414 | 1.6127 | 1.1183 | 0.71115 | 0.40103 | 0.24336
100 | 54.0499 | 23.3282 | 12.7232 | 7.2581 | 4.1172 | 2.3293 | 1.6273 | 1408.3963 | 0.79558 | 14.6172 | 4.5764 | 2.1712 | 1.5761 | 1.0346 | 0.58158 | 0.34286
200 | 63.1766 | 26.2605 | 14.1297 | 8.1967 | 4.7423 | 2.6685 | 1.8276 | 1802.0841 | 0.81806 | 20.5398 | 6.1056 | 2.8481 | 2.1536 | 1.457 | 0.81598 | 0.46788

## GWL = 2 K
IDFs are calculated using the biad-adjusted Regional Climate model MAR3.14.0 forced by ERA5 (resolution of 5 km) reanalysis over 1940-2023.
The IDF for each location is calculated taking the closest MAR pixel to the center of the commune and its 5 closest neighbours (red points on the map below).
The values are computed as a weighted (by the distance) average of those selected pixels.
The GWL (Global Warming level) represents the Global Mean Surface Temperature anomaly with 1850-1899 as reference.
The used statistical law is a General Pareto Distribution, future IDFs are computed by adding 7% of intensity per degree of Global Warming
Reference: Brajkovic et al., 2025 (https://doi.org/10.1016/j.ejrh.2025.102399); contact : josip.brajkovic@uliege.be
Units: mm per hour
Montana coefficients: val[mm/h]=a*duration[minutes]^(-b)
95% confidence interval half width [mm/h]
Return period (years) | 1h | 3h | 6h | 12h | 24h | 48h | 72h | Montana a | Montana b | 1h | 3h | 6h | 12h | 24h | 48h | 72h
2 | 21.0285 | 10.6492 | 6.187 | 3.3516 | 1.7725 | 1.0461 | 0.80058 | 377.2271 | 0.70214 | 1.2045 | 0.58599 | 0.3163 | 0.16774 | 0.088802 | 0.04968 | 0.035602
5 | 27.4534 | 13.5507 | 7.7807 | 4.2218 | 2.2479 | 1.3098 | 0.98542 | 524.7826 | 0.71806 | 2.3702 | 1.0165 | 0.52786 | 0.30026 | 0.16791 | 0.094019 | 0.06413
10 | 33.0766 | 15.9133 | 9.0416 | 4.9404 | 2.6577 | 1.5361 | 1.1384 | 670.7605 | 0.7329 | 3.9272 | 1.5306 | 0.77382 | 0.46955 | 0.27407 | 0.15454 | 0.10133
20 | 39.4595 | 18.433 | 10.3535 | 5.716 | 3.1164 | 1.7884 | 1.3038 | 855.746 | 0.74974 | 6.25 | 2.2518 | 1.1137 | 0.71941 | 0.43682 | 0.24686 | 0.15617
25 | 41.6932 | 19.2797 | 10.7871 | 5.9787 | 3.2755 | 1.8756 | 1.3598 | 925.4013 | 0.75555 | 7.1891 | 2.5332 | 1.245 | 0.81928 | 0.50337 | 0.28442 | 0.17803
30 | 43.5875 | 19.9848 | 11.1457 | 6.1982 | 3.4099 | 1.9492 | 1.4066 | 986.4999 | 0.76043 | 8.0331 | 2.782 | 1.3606 | 0.90844 | 0.5634 | 0.31824 | 0.19753
50 | 49.2471 | 22.0265 | 12.1711 | 6.8376 | 3.8084 | 2.1671 | 1.5431 | 1180.2493 | 0.77473 | 10.8004 | 3.5753 | 1.7256 | 1.1966 | 0.76093 | 0.42911 | 0.26039
100 | 57.8334 | 24.9611 | 13.6138 | 7.7661 | 4.4054 | 2.4923 | 1.7412 | 1506.984 | 0.79558 | 15.6404 | 4.8968 | 2.3232 | 1.6864 | 1.1071 | 0.62229 | 0.36686
200 | 67.599 | 28.0987 | 15.1187 | 8.7705 | 5.0743 | 2.8553 | 1.9555 | 1928.2301 | 0.81806 | 21.9776 | 6.533 | 3.0474 | 2.3044 | 1.559 | 0.87309 | 0.50063

## GWL = 3 K
IDFs are calculated using the biad-adjusted Regional Climate model MAR3.14.0 forced by ERA5 (resolution of 5 km) reanalysis over 1940-2023.
The IDF for each location is calculated taking the closest MAR pixel to the center of the commune and its 5 closest neighbours (red points on the map below).
The values are computed as a weighted (by the distance) average of those selected pixels.
The GWL (Global Warming level) represents the Global Mean Surface Temperature anomaly with 1850-1899 as reference.
The used statistical law is a General Pareto Distribution, future IDFs are computed by adding 7% of intensity per degree of Global Warming
Reference: Brajkovic et al., 2025 (https://doi.org/10.1016/j.ejrh.2025.102399); contact : josip.brajkovic@uliege.be
Units: mm per hour
Montana coefficients: val[mm/h]=a*duration[minutes]^(-b)
95% confidence interval half width [mm/h]
Return period (years) | 1h | 3h | 6h | 12h | 24h | 48h | 72h | Montana a | Montana b | 1h | 3h | 6h | 12h | 24h | 48h | 72h
2 | 22.4042 | 11.3459 | 6.5918 | 3.5709 | 1.8884 | 1.1145 | 0.85295 | 401.9063 | 0.70215 | 1.2833 | 0.62432 | 0.33699 | 0.17871 | 0.094612 | 0.05293 | 0.037931
5 | 29.2494 | 14.4372 | 8.2897 | 4.498 | 2.3949 | 1.3955 | 1.0499 | 559.1142 | 0.71806 | 2.5253 | 1.083 | 0.56239 | 0.3199 | 0.17889 | 0.10017 | 0.068325
10 | 35.2405 | 16.9544 | 9.6331 | 5.2636 | 2.8315 | 1.6366 | 1.2129 | 714.641 | 0.7329 | 4.1841 | 1.6307 | 0.82445 | 0.50027 | 0.292 | 0.16465 | 0.10796
20 | 42.0409 | 19.6389 | 11.0308 | 6.09 | 3.3203 | 1.9054 | 1.3891 | 911.7292 | 0.74974 | 6.6589 | 2.3991 | 1.1866 | 0.76648 | 0.46539 | 0.263 | 0.16639
25 | 44.4207 | 20.5409 | 11.4928 | 6.3698 | 3.4898 | 1.9983 | 1.4488 | 985.9416 | 0.75555 | 7.6594 | 2.6989 | 1.3265 | 0.87288 | 0.5363 | 0.30303 | 0.18968
30 | 46.439 | 21.2922 | 11.8748 | 6.6037 | 3.633 | 2.0768 | 1.4987 | 1051.0373 | 0.76043 | 8.5587 | 2.9641 | 1.4496 | 0.96787 | 0.60025 | 0.33906 | 0.21045
50 | 52.4688 | 23.4675 | 12.9674 | 7.285 | 4.0576 | 2.3089 | 1.644 | 1257.4621 | 0.77473 | 11.507 | 3.8092 | 1.8385 | 1.2749 | 0.81071 | 0.45718 | 0.27743
100 | 61.6169 | 26.5941 | 14.5044 | 8.2742 | 4.6936 | 2.6554 | 1.8552 | 1605.5717 | 0.79558 | 16.6636 | 5.2171 | 2.4752 | 1.7968 | 1.1795 | 0.663 | 0.39086
200 | 72.0214 | 29.9369 | 16.1078 | 9.3443 | 5.4062 | 3.0421 | 2.0834 | 2054.376 | 0.81806 | 23.4154 | 6.9604 | 3.2468 | 2.4552 | 1.661 | 0.93021 | 0.53338

## GWL = 4 K
IDFs are calculated using the biad-adjusted Regional Climate model MAR3.14.0 forced by ERA5 (resolution of 5 km) reanalysis over 1940-2023.
The IDF for each location is calculated taking the closest MAR pixel to the center of the commune and its 5 closest neighbours (red points on the map below).
The values are computed as a weighted (by the distance) average of those selected pixels.
The GWL (Global Warming level) represents the Global Mean Surface Temperature anomaly with 1850-1899 as reference.
The used statistical law is a General Pareto Distribution, future IDFs are computed by adding 7% of intensity per degree of Global Warming
Reference: Brajkovic et al., 2025 (https://doi.org/10.1016/j.ejrh.2025.102399); contact : josip.brajkovic@uliege.be
Units: mm per hour
Montana coefficients: val[mm/h]=a*duration[minutes]^(-b)
95% confidence interval half width [mm/h]
Return period (years) | 1h | 3h | 6h | 12h | 24h | 48h | 72h | Montana a | Montana b | 1h | 3h | 6h | 12h | 24h | 48h | 72h
2 | 23.7799 | 12.0426 | 6.9965 | 3.7901 | 2.0044 | 1.1829 | 0.90532 | 426.5849 | 0.70215 | 1.3621 | 0.66266 | 0.35769 | 0.18969 | 0.10042 | 0.05618 | 0.04026
5 | 31.0454 | 15.3237 | 8.7988 | 4.7742 | 2.542 | 1.4812 | 1.1144 | 593.4458 | 0.71806 | 2.6803 | 1.1495 | 0.59693 | 0.33955 | 0.18988 | 0.10632 | 0.072521
10 | 37.4043 | 17.9954 | 10.2247 | 5.5868 | 3.0054 | 1.7371 | 1.2874 | 758.5234 | 0.7329 | 4.4411 | 1.7309 | 0.87507 | 0.53099 | 0.30993 | 0.17476 | 0.11459
20 | 44.6224 | 20.8448 | 11.7081 | 6.4639 | 3.5242 | 2.0224 | 1.4744 | 967.7127 | 0.74974 | 7.0678 | 2.5465 | 1.2594 | 0.81354 | 0.49397 | 0.27915 | 0.1766
25 | 47.1483 | 21.8022 | 12.1985 | 6.761 | 3.7041 | 2.1211 | 1.5377 | 1046.4819 | 0.75555 | 8.1297 | 2.8646 | 1.4079 | 0.92648 | 0.56923 | 0.32164 | 0.20133
30 | 49.2906 | 22.5996 | 12.604 | 7.0092 | 3.8561 | 2.2043 | 1.5907 | 1115.574 | 0.76043 | 9.0842 | 3.1461 | 1.5386 | 1.0273 | 0.63711 | 0.35988 | 0.22337
50 | 55.6906 | 24.9084 | 13.7636 | 7.7323 | 4.3067 | 2.4507 | 1.745 | 1334.6748 | 0.77473 | 12.2136 | 4.0431 | 1.9514 | 1.3532 | 0.86049 | 0.48525 | 0.29447
100 | 65.4004 | 28.2271 | 15.395 | 8.7823 | 4.9818 | 2.8184 | 1.9691 | 1704.1594 | 0.79558 | 17.6868 | 5.5375 | 2.6272 | 1.9071 | 1.2519 | 0.70371 | 0.41486
200 | 76.4437 | 31.7752 | 17.0969 | 9.9181 | 5.7382 | 3.2289 | 2.2114 | 2180.5218 | 0.81806 | 24.8532 | 7.3878 | 3.4461 | 2.6059 | 1.763 | 0.98733 | 0.56613