## GWL = 1 K
IDFs are calculated using the biad-adjusted Regional Climate model MAR3.14.0 forced by ERA5 (resolution of 5 km) reanalysis over 1940-2023.
The IDF for each location is calculated taking the closest MAR pixel to the center of the commune and its 5 closest neighbours (red points on the map below).
The values are computed as a weighted (by the distance) average of those selected pixels.
The GWL (Global Warming level) represents the Global Mean Surface Temperature anomaly with 1850-1899 as reference.
The used statistical law is a General Pareto Distribution, future IDFs are computed by adding 7% of intensity per degree of Global Warming
Reference: Brajkovic et al., 2025 (https://doi.org/10.1016/j.ejrh.2025.102399); contact : josip.brajkovic@uliege.be
Units: mm per hour
Montana coefficients: val[mm/h]=a*duration[minutes]^(-b)
95% confidence interval half width [mm/h]
Return period (years) | 1h | 3h | 6h | 12h | 24h | 48h | 72h | Montana a | Montana b | 1h | 3h | 6h | 12h | 24h | 48h | 72h
2 | 20.3817 | 10.4449 | 5.9435 | 3.1508 | 1.62 | 0.95786 | 0.72962 | 372.6781 | 0.70634 | 1.1539 | 0.56801 | 0.31678 | 0.16066 | 0.07678 | 0.043866 | 0.031788
5 | 26.4097 | 13.2831 | 7.5512 | 4.0066 | 2.0334 | 1.1928 | 0.89462 | 503.1633 | 0.71668 | 2.1382 | 0.93578 | 0.53505 | 0.30002 | 0.14531 | 0.082783 | 0.056714
10 | 31.5075 | 15.5012 | 8.8372 | 4.74 | 2.3904 | 1.3957 | 1.0308 | 622.9205 | 0.72613 | 3.3947 | 1.3579 | 0.78775 | 0.47745 | 0.23343 | 0.13381 | 0.088358
20 | 37.1255 | 17.7833 | 10.1869 | 5.5568 | 2.7909 | 1.6231 | 1.1776 | 764.9573 | 0.73672 | 5.2221 | 1.9381 | 1.1374 | 0.74171 | 0.36688 | 0.21104 | 0.13475
25 | 39.0542 | 18.5321 | 10.6354 | 5.839 | 2.93 | 1.702 | 1.2273 | 816.1747 | 0.74035 | 5.9494 | 2.1613 | 1.2728 | 0.84848 | 0.42135 | 0.24249 | 0.15323
30 | 40.6759 | 19.1491 | 11.0071 | 6.0771 | 3.0476 | 1.7687 | 1.2688 | 860.2206 | 0.7434 | 6.5984 | 2.3574 | 1.392 | 0.94437 | 0.47048 | 0.27081 | 0.1697
50 | 45.4501 | 20.9031 | 12.0742 | 6.7811 | 3.3968 | 1.9667 | 1.3895 | 995.1242 | 0.75228 | 8.6985 | 2.9741 | 1.7694 | 1.2578 | 0.63231 | 0.36389 | 0.22278
100 | 52.5113 | 23.3445 | 13.5843 | 7.8306 | 3.9215 | 2.2637 | 1.5645 | 1209.199 | 0.76516 | 12.2883 | 3.9753 | 2.3893 | 1.8019 | 0.91661 | 0.52677 | 0.31261
200 | 60.3128 | 25.8595 | 15.1694 | 9 | 4.5114 | 2.5972 | 1.7532 | 1466.339 | 0.77898 | 16.8643 | 5.1754 | 3.1432 | 2.5057 | 1.2893 | 0.73939 | 0.42536

## GWL = 2 K
IDFs are calculated using the biad-adjusted Regional Climate model MAR3.14.0 forced by ERA5 (resolution of 5 km) reanalysis over 1940-2023.
The IDF for each location is calculated taking the closest MAR pixel to the center of the commune and its 5 closest neighbours (red points on the map below).
The values are computed as a weighted (by the distance) average of those selected pixels.
The GWL (Global Warming level) represents the Global Mean Surface Temperature anomaly with 1850-1899 as reference.
The used statistical law is a General Pareto Distribution, future IDFs are computed by adding 7% of intensity per degree of Global Warming
Reference: Brajkovic et al., 2025 (https://doi.org/10.1016/j.ejrh.2025.102399); contact : josip.brajkovic@uliege.be
Units: mm per hour
Montana coefficients: val[mm/h]=a*duration[minutes]^(-b)
95% confidence interval half width [mm/h]
Return period (years) | 1h | 3h | 6h | 12h | 24h | 48h | 72h | Montana a | Montana b | 1h | 3h | 6h | 12h | 24h | 48h | 72h
2 | 21.8084 | 11.176 | 6.3595 | 3.3713 | 1.7334 | 1.0249 | 0.78069 | 398.7654 | 0.70634 | 1.2347 | 0.60777 | 0.33895 | 0.17191 | 0.082155 | 0.046937 | 0.034014
5 | 28.2584 | 14.2129 | 8.0797 | 4.2871 | 2.1757 | 1.2763 | 0.95724 | 538.3848 | 0.71668 | 2.2878 | 1.0013 | 0.5725 | 0.32102 | 0.15548 | 0.088578 | 0.060684
10 | 33.713 | 16.5863 | 9.4558 | 5.0717 | 2.5577 | 1.4934 | 1.103 | 666.525 | 0.72613 | 3.6323 | 1.4529 | 0.84289 | 0.51087 | 0.24977 | 0.14317 | 0.094543
20 | 39.7243 | 19.0282 | 10.9 | 5.9457 | 2.9862 | 1.7367 | 1.2601 | 818.5034 | 0.73672 | 5.5876 | 2.0738 | 1.2171 | 0.79363 | 0.39256 | 0.22581 | 0.14418
25 | 41.788 | 19.8293 | 11.3799 | 6.2478 | 3.1351 | 1.8212 | 1.3132 | 873.3068 | 0.74035 | 6.3658 | 2.3126 | 1.3619 | 0.90787 | 0.45084 | 0.25946 | 0.16395
30 | 43.5233 | 20.4895 | 11.7776 | 6.5024 | 3.2609 | 1.8925 | 1.3576 | 920.4362 | 0.7434 | 7.0602 | 2.5224 | 1.4895 | 1.0105 | 0.50342 | 0.28977 | 0.18157
50 | 48.6316 | 22.3663 | 12.9194 | 7.2558 | 3.6346 | 2.1044 | 1.4868 | 1064.7829 | 0.75228 | 9.3074 | 3.1823 | 1.8933 | 1.3459 | 0.67657 | 0.38936 | 0.23838
100 | 56.1871 | 24.9786 | 14.5352 | 8.3788 | 4.196 | 2.4222 | 1.674 | 1293.843 | 0.76516 | 13.1485 | 4.2536 | 2.5566 | 1.928 | 0.98078 | 0.56365 | 0.3345
200 | 64.5347 | 27.6696 | 16.2313 | 9.63 | 4.8272 | 2.779 | 1.8759 | 1568.9826 | 0.77898 | 18.0448 | 5.5377 | 3.3632 | 2.6811 | 1.3796 | 0.79114 | 0.45514

## GWL = 3 K
IDFs are calculated using the biad-adjusted Regional Climate model MAR3.14.0 forced by ERA5 (resolution of 5 km) reanalysis over 1940-2023.
The IDF for each location is calculated taking the closest MAR pixel to the center of the commune and its 5 closest neighbours (red points on the map below).
The values are computed as a weighted (by the distance) average of those selected pixels.
The GWL (Global Warming level) represents the Global Mean Surface Temperature anomaly with 1850-1899 as reference.
The used statistical law is a General Pareto Distribution, future IDFs are computed by adding 7% of intensity per degree of Global Warming
Reference: Brajkovic et al., 2025 (https://doi.org/10.1016/j.ejrh.2025.102399); contact : josip.brajkovic@uliege.be
Units: mm per hour
Montana coefficients: val[mm/h]=a*duration[minutes]^(-b)
95% confidence interval half width [mm/h]
Return period (years) | 1h | 3h | 6h | 12h | 24h | 48h | 72h | Montana a | Montana b | 1h | 3h | 6h | 12h | 24h | 48h | 72h
2 | 23.2351 | 11.9071 | 6.7756 | 3.5919 | 1.8468 | 1.092 | 0.83176 | 424.8532 | 0.70634 | 1.3155 | 0.64753 | 0.36113 | 0.18316 | 0.08753 | 0.050007 | 0.036239
5 | 30.107 | 15.1427 | 8.6083 | 4.5675 | 2.3181 | 1.3598 | 1.0199 | 573.6065 | 0.71668 | 2.4375 | 1.0668 | 0.60996 | 0.34202 | 0.16566 | 0.094373 | 0.064653
10 | 35.9185 | 17.6714 | 10.0744 | 5.4035 | 2.725 | 1.5911 | 1.1751 | 710.1274 | 0.72613 | 3.8699 | 1.548 | 0.89803 | 0.54429 | 0.26611 | 0.15254 | 0.10073
20 | 42.3231 | 20.273 | 11.613 | 6.3347 | 3.1816 | 1.8503 | 1.3425 | 872.0513 | 0.73672 | 5.9532 | 2.2094 | 1.2967 | 0.84555 | 0.41824 | 0.24059 | 0.15362
25 | 44.5218 | 21.1266 | 12.1244 | 6.6565 | 3.3402 | 1.9403 | 1.3991 | 930.4391 | 0.74035 | 6.7823 | 2.4639 | 1.451 | 0.96727 | 0.48034 | 0.27643 | 0.17468
30 | 46.3706 | 21.8299 | 12.5481 | 6.9278 | 3.4742 | 2.0163 | 1.4464 | 980.6517 | 0.7434 | 7.5221 | 2.6875 | 1.5869 | 1.0766 | 0.53635 | 0.30873 | 0.19345
50 | 51.8131 | 23.8295 | 13.7645 | 7.7304 | 3.8724 | 2.2421 | 1.5841 | 1134.4409 | 0.75228 | 9.9163 | 3.3904 | 2.0171 | 1.4339 | 0.72083 | 0.41484 | 0.25397
100 | 59.8629 | 26.6127 | 15.4861 | 8.9269 | 4.4705 | 2.5807 | 1.7835 | 1378.487 | 0.76516 | 14.0086 | 4.5318 | 2.7238 | 2.0542 | 1.0449 | 0.60052 | 0.35638
200 | 68.7566 | 29.4798 | 17.2931 | 10.26 | 5.143 | 2.9608 | 1.9986 | 1671.6263 | 0.77898 | 19.2252 | 5.9 | 3.5832 | 2.8565 | 1.4698 | 0.8429 | 0.48491

## GWL = 4 K
IDFs are calculated using the biad-adjusted Regional Climate model MAR3.14.0 forced by ERA5 (resolution of 5 km) reanalysis over 1940-2023.
The IDF for each location is calculated taking the closest MAR pixel to the center of the commune and its 5 closest neighbours (red points on the map below).
The values are computed as a weighted (by the distance) average of those selected pixels.
The GWL (Global Warming level) represents the Global Mean Surface Temperature anomaly with 1850-1899 as reference.
The used statistical law is a General Pareto Distribution, future IDFs are computed by adding 7% of intensity per degree of Global Warming
Reference: Brajkovic et al., 2025 (https://doi.org/10.1016/j.ejrh.2025.102399); contact : josip.brajkovic@uliege.be
Units: mm per hour
Montana coefficients: val[mm/h]=a*duration[minutes]^(-b)
95% confidence interval half width [mm/h]
Return period (years) | 1h | 3h | 6h | 12h | 24h | 48h | 72h | Montana a | Montana b | 1h | 3h | 6h | 12h | 24h | 48h | 72h
2 | 24.6619 | 12.6383 | 7.1916 | 3.8124 | 1.9602 | 1.159 | 0.88284 | 450.9391 | 0.70634 | 1.3962 | 0.68729 | 0.3833 | 0.1944 | 0.092904 | 0.053078 | 0.038464
5 | 31.9557 | 16.0725 | 9.1369 | 4.848 | 2.4604 | 1.4433 | 1.0825 | 608.8281 | 0.71668 | 2.5872 | 1.1323 | 0.64741 | 0.36302 | 0.17583 | 0.10017 | 0.068623
10 | 38.124 | 18.7564 | 10.693 | 5.7353 | 2.8923 | 1.6888 | 1.2473 | 753.7334 | 0.72613 | 4.1075 | 1.643 | 0.95317 | 0.57771 | 0.28245 | 0.16191 | 0.10691
20 | 44.9219 | 21.5178 | 12.3261 | 6.7237 | 3.377 | 1.9639 | 1.4249 | 925.5984 | 0.73672 | 6.3187 | 2.3451 | 1.3763 | 0.89746 | 0.44392 | 0.25536 | 0.16305
25 | 47.2556 | 22.4238 | 12.8689 | 7.0652 | 3.5453 | 2.0594 | 1.485 | 987.5714 | 0.74035 | 7.1987 | 2.6152 | 1.5401 | 1.0267 | 0.50983 | 0.29341 | 0.18541
30 | 49.2179 | 23.1704 | 13.3186 | 7.3532 | 3.6876 | 2.1402 | 1.5352 | 1040.8672 | 0.7434 | 7.984 | 2.8525 | 1.6844 | 1.1427 | 0.56928 | 0.32768 | 0.20533
50 | 54.9946 | 25.2927 | 14.6097 | 8.2051 | 4.1102 | 2.3797 | 1.6813 | 1204.1001 | 0.75228 | 10.5252 | 3.5986 | 2.141 | 1.522 | 0.7651 | 0.44031 | 0.26957
100 | 63.5387 | 28.2469 | 16.437 | 9.475 | 4.745 | 2.7391 | 1.893 | 1463.1308 | 0.76516 | 14.8688 | 4.8101 | 2.8911 | 2.1803 | 1.1091 | 0.63739 | 0.37826
200 | 72.9785 | 31.2899 | 18.355 | 10.89 | 5.4588 | 3.1426 | 2.1214 | 1774.2701 | 0.77898 | 20.4057 | 6.2622 | 3.8032 | 3.0319 | 1.5601 | 0.89466 | 0.51469