## GWL = 1 K
IDFs are calculated using the biad-adjusted Regional Climate model MAR3.14.0 forced by ERA5 (resolution of 5 km) reanalysis over 1940-2023.
The IDF for each location is calculated taking the closest MAR pixel to the center of the commune and its 5 closest neighbours (red points on the map below).
The values are computed as a weighted (by the distance) average of those selected pixels.
The GWL (Global Warming level) represents the Global Mean Surface Temperature anomaly with 1850-1899 as reference.
The used statistical law is a General Pareto Distribution, future IDFs are computed by adding 7% of intensity per degree of Global Warming
Reference: Brajkovic et al., 2025 (https://doi.org/10.1016/j.ejrh.2025.102399); contact : josip.brajkovic@uliege.be
Units: mm per hour
Montana coefficients: val[mm/h]=a*duration[minutes]^(-b)
95% confidence interval half width [mm/h]
Return period (years) | 1h | 3h | 6h | 12h | 24h | 48h | 72h | Montana a | Montana b | 1h | 3h | 6h | 12h | 24h | 48h | 72h
2 | 22.2462 | 10.8845 | 6.3597 | 3.6218 | 1.9086 | 1.1147 | 0.82424 | 413.7714 | 0.7118 | 1.2865 | 0.55764 | 0.40059 | 0.18964 | 0.11039 | 0.058164 | 0.040368
5 | 28.8341 | 13.5808 | 7.9212 | 4.5654 | 2.4111 | 1.4197 | 1.033 | 576.304 | 0.73001 | 2.3374 | 0.86464 | 0.61295 | 0.30972 | 0.1834 | 0.1048 | 0.070261
10 | 34.2293 | 15.5717 | 9.0897 | 5.2924 | 2.803 | 1.6734 | 1.2025 | 729.7484 | 0.74631 | 3.7198 | 1.2437 | 0.81986 | 0.45713 | 0.26153 | 0.16282 | 0.10549
20 | 40.0243 | 17.5251 | 10.2476 | 6.0313 | 3.2058 | 1.9489 | 1.3828 | 917.3686 | 0.76453 | 5.725 | 1.7743 | 1.0727 | 0.66876 | 0.36695 | 0.2483 | 0.15586
25 | 41.9824 | 18.1466 | 10.6182 | 6.2718 | 3.3378 | 2.0425 | 1.4433 | 986.5545 | 0.77079 | 6.5171 | 1.9773 | 1.1636 | 0.7514 | 0.40722 | 0.28254 | 0.17574
30 | 43.6178 | 18.6519 | 10.9202 | 6.4693 | 3.4465 | 2.1209 | 1.4935 | 1046.7081 | 0.77604 | 7.2212 | 2.1546 | 1.2413 | 0.82426 | 0.4425 | 0.31316 | 0.19339
50 | 48.3784 | 20.0562 | 11.7628 | 7.0271 | 3.7553 | 2.3498 | 1.6388 | 1234.7242 | 0.79144 | 9.4819 | 2.705 | 1.4748 | 1.0543 | 0.55306 | 0.41241 | 0.24999
100 | 55.2915 | 21.9368 | 12.8978 | 7.7952 | 4.1847 | 2.6836 | 1.8468 | 1544.7675 | 0.81397 | 13.2946 | 3.5752 | 1.8273 | 1.4286 | 0.7318 | 0.5819 | 0.34485
200 | 62.7838 | 23.7921 | 14.0236 | 8.5765 | 4.6262 | 3.0462 | 2.0679 | 1935.9687 | 0.83844 | 18.0831 | 4.5835 | 2.2193 | 1.8761 | 0.94552 | 0.79682 | 0.46258

## GWL = 2 K
IDFs are calculated using the biad-adjusted Regional Climate model MAR3.14.0 forced by ERA5 (resolution of 5 km) reanalysis over 1940-2023.
The IDF for each location is calculated taking the closest MAR pixel to the center of the commune and its 5 closest neighbours (red points on the map below).
The values are computed as a weighted (by the distance) average of those selected pixels.
The GWL (Global Warming level) represents the Global Mean Surface Temperature anomaly with 1850-1899 as reference.
The used statistical law is a General Pareto Distribution, future IDFs are computed by adding 7% of intensity per degree of Global Warming
Reference: Brajkovic et al., 2025 (https://doi.org/10.1016/j.ejrh.2025.102399); contact : josip.brajkovic@uliege.be
Units: mm per hour
Montana coefficients: val[mm/h]=a*duration[minutes]^(-b)
95% confidence interval half width [mm/h]
Return period (years) | 1h | 3h | 6h | 12h | 24h | 48h | 72h | Montana a | Montana b | 1h | 3h | 6h | 12h | 24h | 48h | 72h
2 | 23.8035 | 11.6465 | 6.8049 | 3.8753 | 2.0422 | 1.1927 | 0.88194 | 442.7351 | 0.7118 | 1.3765 | 0.59668 | 0.42863 | 0.20291 | 0.11812 | 0.062236 | 0.043193
5 | 30.8525 | 14.5315 | 8.4757 | 4.8849 | 2.5798 | 1.5191 | 1.1053 | 616.6453 | 0.73001 | 2.501 | 0.92517 | 0.65586 | 0.3314 | 0.19624 | 0.11214 | 0.075179
10 | 36.6253 | 16.6617 | 9.726 | 5.6629 | 2.9993 | 1.7906 | 1.2867 | 780.8307 | 0.74631 | 3.9802 | 1.3308 | 0.87725 | 0.48913 | 0.27983 | 0.17422 | 0.11288
20 | 42.826 | 18.7518 | 10.965 | 6.4535 | 3.4302 | 2.0853 | 1.4796 | 981.5844 | 0.76453 | 6.1257 | 1.8985 | 1.1477 | 0.71557 | 0.39263 | 0.26568 | 0.16677
25 | 44.9212 | 19.4168 | 11.3615 | 6.7108 | 3.5714 | 2.1855 | 1.5443 | 1055.6134 | 0.77079 | 6.9733 | 2.1157 | 1.2451 | 0.80399 | 0.43572 | 0.30232 | 0.18804
30 | 46.6711 | 19.9575 | 11.6847 | 6.9221 | 3.6877 | 2.2694 | 1.5981 | 1119.9777 | 0.77604 | 7.7266 | 2.3054 | 1.3282 | 0.88196 | 0.47347 | 0.33508 | 0.20693
50 | 51.7648 | 21.4601 | 12.5862 | 7.519 | 4.0182 | 2.5143 | 1.7535 | 1321.1548 | 0.79144 | 10.1457 | 2.8944 | 1.578 | 1.1281 | 0.59177 | 0.44128 | 0.26749
100 | 59.1619 | 23.4724 | 13.8007 | 8.3408 | 4.4776 | 2.8714 | 1.976 | 1652.9013 | 0.81397 | 14.2252 | 3.8254 | 1.9552 | 1.5286 | 0.78302 | 0.62264 | 0.36899
200 | 67.1787 | 25.4576 | 15.0053 | 9.1769 | 4.9501 | 3.2595 | 2.2126 | 2071.4863 | 0.83844 | 19.3489 | 4.9043 | 2.3747 | 2.0074 | 1.0117 | 0.85259 | 0.49496

## GWL = 3 K
IDFs are calculated using the biad-adjusted Regional Climate model MAR3.14.0 forced by ERA5 (resolution of 5 km) reanalysis over 1940-2023.
The IDF for each location is calculated taking the closest MAR pixel to the center of the commune and its 5 closest neighbours (red points on the map below).
The values are computed as a weighted (by the distance) average of those selected pixels.
The GWL (Global Warming level) represents the Global Mean Surface Temperature anomaly with 1850-1899 as reference.
The used statistical law is a General Pareto Distribution, future IDFs are computed by adding 7% of intensity per degree of Global Warming
Reference: Brajkovic et al., 2025 (https://doi.org/10.1016/j.ejrh.2025.102399); contact : josip.brajkovic@uliege.be
Units: mm per hour
Montana coefficients: val[mm/h]=a*duration[minutes]^(-b)
95% confidence interval half width [mm/h]
Return period (years) | 1h | 3h | 6h | 12h | 24h | 48h | 72h | Montana a | Montana b | 1h | 3h | 6h | 12h | 24h | 48h | 72h
2 | 25.3607 | 12.4084 | 7.2501 | 4.1288 | 2.1758 | 1.2708 | 0.93963 | 471.6988 | 0.7118 | 1.4666 | 0.63571 | 0.45667 | 0.21619 | 0.12585 | 0.066307 | 0.046019
5 | 32.8709 | 15.4821 | 9.0302 | 5.2045 | 2.7486 | 1.6185 | 1.1776 | 656.9866 | 0.73001 | 2.6646 | 0.98569 | 0.69877 | 0.35308 | 0.20908 | 0.11947 | 0.080097
10 | 39.0214 | 17.7518 | 10.3623 | 6.0334 | 3.1955 | 1.9077 | 1.3709 | 831.9131 | 0.74631 | 4.2406 | 1.4178 | 0.93464 | 0.52113 | 0.29814 | 0.18562 | 0.12026
20 | 45.6277 | 19.9786 | 11.6823 | 6.8757 | 3.6546 | 2.2218 | 1.5764 | 1045.8002 | 0.76453 | 6.5265 | 2.0227 | 1.2228 | 0.76239 | 0.41832 | 0.28306 | 0.17768
25 | 47.86 | 20.6871 | 12.1048 | 7.1499 | 3.8051 | 2.3285 | 1.6453 | 1124.6722 | 0.77079 | 7.4295 | 2.2542 | 1.3265 | 0.85659 | 0.46423 | 0.3221 | 0.20034
30 | 49.7243 | 21.2631 | 12.4491 | 7.375 | 3.929 | 2.4179 | 1.7026 | 1193.2472 | 0.77604 | 8.2321 | 2.4563 | 1.4151 | 0.93966 | 0.50445 | 0.35701 | 0.22047
50 | 55.1513 | 22.864 | 13.4096 | 8.0109 | 4.2811 | 2.6788 | 1.8683 | 1407.5855 | 0.79144 | 10.8094 | 3.0837 | 1.6812 | 1.202 | 0.63048 | 0.47015 | 0.28499
100 | 63.0323 | 25.008 | 14.7035 | 8.8865 | 4.7705 | 3.0593 | 2.1053 | 1761.035 | 0.81397 | 15.1558 | 4.0757 | 2.0832 | 1.6286 | 0.83425 | 0.66337 | 0.39313
200 | 71.5735 | 27.123 | 15.9869 | 9.7772 | 5.2739 | 3.4727 | 2.3574 | 2207.0044 | 0.83844 | 20.6147 | 5.2252 | 2.53 | 2.1387 | 1.0779 | 0.90837 | 0.52734

## GWL = 4 K
IDFs are calculated using the biad-adjusted Regional Climate model MAR3.14.0 forced by ERA5 (resolution of 5 km) reanalysis over 1940-2023.
The IDF for each location is calculated taking the closest MAR pixel to the center of the commune and its 5 closest neighbours (red points on the map below).
The values are computed as a weighted (by the distance) average of those selected pixels.
The GWL (Global Warming level) represents the Global Mean Surface Temperature anomaly with 1850-1899 as reference.
The used statistical law is a General Pareto Distribution, future IDFs are computed by adding 7% of intensity per degree of Global Warming
Reference: Brajkovic et al., 2025 (https://doi.org/10.1016/j.ejrh.2025.102399); contact : josip.brajkovic@uliege.be
Units: mm per hour
Montana coefficients: val[mm/h]=a*duration[minutes]^(-b)
95% confidence interval half width [mm/h]
Return period (years) | 1h | 3h | 6h | 12h | 24h | 48h | 72h | Montana a | Montana b | 1h | 3h | 6h | 12h | 24h | 48h | 72h
2 | 26.9179 | 13.1703 | 7.6953 | 4.3823 | 2.3094 | 1.3488 | 0.99733 | 500.6633 | 0.7118 | 1.5566 | 0.67475 | 0.48471 | 0.22946 | 0.13358 | 0.070379 | 0.048845
5 | 34.8893 | 16.4328 | 9.5847 | 5.5241 | 2.9174 | 1.7178 | 1.2499 | 697.3278 | 0.73001 | 2.8282 | 1.0462 | 0.74167 | 0.37476 | 0.22192 | 0.12681 | 0.085016
10 | 41.4174 | 18.8418 | 10.9985 | 6.4038 | 3.3917 | 2.0249 | 1.4551 | 882.9952 | 0.74631 | 4.501 | 1.5049 | 0.99203 | 0.55313 | 0.31645 | 0.19702 | 0.12765
20 | 48.4294 | 21.2054 | 12.3996 | 7.2979 | 3.879 | 2.3582 | 1.6732 | 1110.016 | 0.76453 | 6.9272 | 2.1469 | 1.2979 | 0.8092 | 0.44401 | 0.30044 | 0.18859
25 | 50.7987 | 21.9574 | 12.848 | 7.5889 | 4.0387 | 2.4715 | 1.7464 | 1193.731 | 0.77079 | 7.8857 | 2.3926 | 1.408 | 0.90919 | 0.49273 | 0.34188 | 0.21264
30 | 52.7776 | 22.5688 | 13.2135 | 7.8278 | 4.1702 | 2.5663 | 1.8072 | 1266.5168 | 0.77604 | 8.7376 | 2.6071 | 1.502 | 0.99736 | 0.53542 | 0.37893 | 0.234
50 | 58.5378 | 24.268 | 14.233 | 8.5028 | 4.544 | 2.8433 | 1.983 | 1494.0162 | 0.79144 | 11.4732 | 3.2731 | 1.7845 | 1.2758 | 0.6692 | 0.49902 | 0.30249
100 | 66.9027 | 26.5436 | 15.6064 | 9.4321 | 5.0634 | 3.2471 | 2.2346 | 1869.1689 | 0.81397 | 16.0864 | 4.326 | 2.2111 | 1.7286 | 0.88547 | 0.7041 | 0.41727
200 | 75.9684 | 28.7885 | 16.9686 | 10.3776 | 5.5978 | 3.6859 | 2.5022 | 2342.5218 | 0.83844 | 21.8805 | 5.546 | 2.6854 | 2.2701 | 1.1441 | 0.96415 | 0.55972