## GWL = 1 K
IDFs are calculated using the biad-adjusted Regional Climate model MAR3.14.0 forced by ERA5 (resolution of 5 km) reanalysis over 1940-2023.
The IDF for each location is calculated taking the closest MAR pixel to the center of the commune and its 5 closest neighbours (red points on the map below).
The values are computed as a weighted (by the distance) average of those selected pixels.
The GWL (Global Warming level) represents the Global Mean Surface Temperature anomaly with 1850-1899 as reference.
The used statistical law is a General Pareto Distribution, future IDFs are computed by adding 7% of intensity per degree of Global Warming
Reference: Brajkovic et al., 2025 (https://doi.org/10.1016/j.ejrh.2025.102399); contact : josip.brajkovic@uliege.be
Units: mm per hour
Montana coefficients: val[mm/h]=a*duration[minutes]^(-b)
95% confidence interval half width [mm/h]
Return period (years) | 1h | 3h | 6h | 12h | 24h | 48h | 72h | Montana a | Montana b | 1h | 3h | 6h | 12h | 24h | 48h | 72h
2 | 20.3081 | 10.1984 | 5.9204 | 3.2057 | 1.6644 | 0.97268 | 0.7391 | 372.8357 | 0.70788 | 1.083 | 0.52019 | 0.30808 | 0.16092 | 0.077068 | 0.043395 | 0.030955
5 | 25.1597 | 12.7755 | 7.4872 | 4.0487 | 2.071 | 1.2006 | 0.89728 | 449.672 | 0.70109 | 1.6621 | 0.82985 | 0.51848 | 0.28897 | 0.13973 | 0.077791 | 0.052467
10 | 28.8121 | 14.7594 | 8.7479 | 4.7532 | 2.4121 | 1.3903 | 1.0239 | 499.9816 | 0.69375 | 2.2589 | 1.1587 | 0.75475 | 0.44289 | 0.21493 | 0.11922 | 0.076844
20 | 32.4519 | 16.7737 | 10.0778 | 5.5209 | 2.785 | 1.5965 | 1.1569 | 543.9676 | 0.68517 | 3.0205 | 1.594 | 1.0769 | 0.66426 | 0.32389 | 0.17918 | 0.11073
25 | 33.6213 | 17.4288 | 10.5213 | 5.7824 | 2.9124 | 1.6666 | 1.2011 | 556.8487 | 0.6822 | 3.3018 | 1.7589 | 1.201 | 0.75211 | 0.36737 | 0.20304 | 0.12391
30 | 34.5761 | 17.9665 | 10.8894 | 6.0016 | 3.0192 | 1.7253 | 1.2378 | 566.9275 | 0.67971 | 3.5447 | 1.9029 | 1.3102 | 0.83041 | 0.40623 | 0.22434 | 0.13555
50 | 37.2481 | 19.4846 | 11.9486 | 6.6427 | 3.3322 | 1.8967 | 1.343 | 593.097 | 0.67248 | 4.2877 | 2.3516 | 1.6554 | 1.0832 | 0.53217 | 0.29316 | 0.17255
100 | 40.8677 | 21.5726 | 13.4544 | 7.5802 | 3.7916 | 2.1468 | 1.492 | 623.9638 | 0.66212 | 5.4425 | 3.0703 | 2.2226 | 1.5128 | 0.74773 | 0.41026 | 0.2337
200 | 44.4827 | 23.6937 | 15.0431 | 8.6022 | 4.2944 | 2.4186 | 1.6485 | 649.8469 | 0.65126 | 6.7653 | 3.9192 | 2.9135 | 2.0558 | 1.0222 | 0.5583 | 0.30849

## GWL = 2 K
IDFs are calculated using the biad-adjusted Regional Climate model MAR3.14.0 forced by ERA5 (resolution of 5 km) reanalysis over 1940-2023.
The IDF for each location is calculated taking the closest MAR pixel to the center of the commune and its 5 closest neighbours (red points on the map below).
The values are computed as a weighted (by the distance) average of those selected pixels.
The GWL (Global Warming level) represents the Global Mean Surface Temperature anomaly with 1850-1899 as reference.
The used statistical law is a General Pareto Distribution, future IDFs are computed by adding 7% of intensity per degree of Global Warming
Reference: Brajkovic et al., 2025 (https://doi.org/10.1016/j.ejrh.2025.102399); contact : josip.brajkovic@uliege.be
Units: mm per hour
Montana coefficients: val[mm/h]=a*duration[minutes]^(-b)
95% confidence interval half width [mm/h]
Return period (years) | 1h | 3h | 6h | 12h | 24h | 48h | 72h | Montana a | Montana b | 1h | 3h | 6h | 12h | 24h | 48h | 72h
2 | 21.7297 | 10.9123 | 6.3348 | 3.4301 | 1.7809 | 1.0408 | 0.79083 | 398.9341 | 0.70788 | 1.1588 | 0.55661 | 0.32964 | 0.17219 | 0.082463 | 0.046433 | 0.033122
5 | 26.9209 | 13.6698 | 8.0113 | 4.3321 | 2.216 | 1.2846 | 0.96009 | 481.1498 | 0.70109 | 1.7784 | 0.88794 | 0.55477 | 0.3092 | 0.14951 | 0.083237 | 0.05614
10 | 30.8289 | 15.7925 | 9.3603 | 5.0859 | 2.5809 | 1.4876 | 1.0956 | 534.9806 | 0.69375 | 2.417 | 1.2398 | 0.80758 | 0.4739 | 0.22997 | 0.12756 | 0.082223
20 | 34.7235 | 17.9479 | 10.7833 | 5.9074 | 2.98 | 1.7083 | 1.2379 | 582.0455 | 0.68517 | 3.2319 | 1.7056 | 1.1522 | 0.71076 | 0.34657 | 0.19172 | 0.11848
25 | 35.9748 | 18.6488 | 11.2578 | 6.1872 | 3.1162 | 1.7833 | 1.2852 | 595.8283 | 0.6822 | 3.5329 | 1.882 | 1.285 | 0.80476 | 0.39309 | 0.21726 | 0.13258
30 | 36.9964 | 19.2241 | 11.6516 | 6.4217 | 3.2305 | 1.8461 | 1.3244 | 606.6126 | 0.67971 | 3.7928 | 2.0361 | 1.4019 | 0.88854 | 0.43466 | 0.24004 | 0.14504
50 | 39.8554 | 20.8485 | 12.785 | 7.1077 | 3.5655 | 2.0295 | 1.437 | 634.6132 | 0.67248 | 4.5878 | 2.5162 | 1.7713 | 1.159 | 0.56942 | 0.31368 | 0.18463
100 | 43.7284 | 23.0827 | 14.3962 | 8.1109 | 4.057 | 2.2971 | 1.5965 | 667.6397 | 0.66212 | 5.8235 | 3.2852 | 2.3781 | 1.6187 | 0.80007 | 0.43898 | 0.25006
200 | 47.5965 | 25.3523 | 16.0961 | 9.2043 | 4.595 | 2.5879 | 1.7639 | 695.3368 | 0.65126 | 7.2389 | 4.1936 | 3.1174 | 2.1997 | 1.0938 | 0.59738 | 0.33008

## GWL = 3 K
IDFs are calculated using the biad-adjusted Regional Climate model MAR3.14.0 forced by ERA5 (resolution of 5 km) reanalysis over 1940-2023.
The IDF for each location is calculated taking the closest MAR pixel to the center of the commune and its 5 closest neighbours (red points on the map below).
The values are computed as a weighted (by the distance) average of those selected pixels.
The GWL (Global Warming level) represents the Global Mean Surface Temperature anomaly with 1850-1899 as reference.
The used statistical law is a General Pareto Distribution, future IDFs are computed by adding 7% of intensity per degree of Global Warming
Reference: Brajkovic et al., 2025 (https://doi.org/10.1016/j.ejrh.2025.102399); contact : josip.brajkovic@uliege.be
Units: mm per hour
Montana coefficients: val[mm/h]=a*duration[minutes]^(-b)
95% confidence interval half width [mm/h]
Return period (years) | 1h | 3h | 6h | 12h | 24h | 48h | 72h | Montana a | Montana b | 1h | 3h | 6h | 12h | 24h | 48h | 72h
2 | 23.1513 | 11.6262 | 6.7493 | 3.6545 | 1.8974 | 1.1089 | 0.84257 | 425.0328 | 0.70788 | 1.2346 | 0.59302 | 0.35121 | 0.18345 | 0.087857 | 0.04947 | 0.035289
5 | 28.682 | 14.5641 | 8.5354 | 4.6155 | 2.361 | 1.3686 | 1.0229 | 512.627 | 0.70109 | 1.8948 | 0.94603 | 0.59107 | 0.32942 | 0.15929 | 0.088682 | 0.059812
10 | 32.8458 | 16.8257 | 9.9727 | 5.4186 | 2.7498 | 1.585 | 1.1673 | 569.9794 | 0.69375 | 2.5752 | 1.3209 | 0.86042 | 0.5049 | 0.24502 | 0.13591 | 0.087603
20 | 36.9952 | 19.1221 | 11.4887 | 6.2938 | 3.1749 | 1.82 | 1.3189 | 620.1234 | 0.68517 | 3.4434 | 1.8172 | 1.2276 | 0.75726 | 0.36924 | 0.20426 | 0.12623
25 | 38.3283 | 19.8688 | 11.9943 | 6.592 | 3.3201 | 1.8999 | 1.3693 | 634.8071 | 0.6822 | 3.764 | 2.0051 | 1.3691 | 0.85741 | 0.41881 | 0.23147 | 0.14126
30 | 39.4168 | 20.4818 | 12.4139 | 6.8418 | 3.4419 | 1.9668 | 1.4111 | 646.297 | 0.67971 | 4.0409 | 2.1693 | 1.4936 | 0.94667 | 0.4631 | 0.25575 | 0.15453
50 | 42.4628 | 22.2124 | 13.6214 | 7.5726 | 3.7987 | 2.1623 | 1.531 | 676.1286 | 0.67248 | 4.888 | 2.6808 | 1.8872 | 1.2348 | 0.60668 | 0.3342 | 0.19671
100 | 46.5892 | 24.5928 | 15.338 | 8.6415 | 4.3225 | 2.4474 | 1.7009 | 711.3183 | 0.66212 | 6.2045 | 3.5001 | 2.5337 | 1.7246 | 0.85241 | 0.4677 | 0.26642
200 | 50.7103 | 27.0109 | 17.1491 | 9.8065 | 4.8956 | 2.7572 | 1.8793 | 740.8263 | 0.65126 | 7.7125 | 4.4679 | 3.3213 | 2.3436 | 1.1653 | 0.63647 | 0.35167

## GWL = 4 K
IDFs are calculated using the biad-adjusted Regional Climate model MAR3.14.0 forced by ERA5 (resolution of 5 km) reanalysis over 1940-2023.
The IDF for each location is calculated taking the closest MAR pixel to the center of the commune and its 5 closest neighbours (red points on the map below).
The values are computed as a weighted (by the distance) average of those selected pixels.
The GWL (Global Warming level) represents the Global Mean Surface Temperature anomaly with 1850-1899 as reference.
The used statistical law is a General Pareto Distribution, future IDFs are computed by adding 7% of intensity per degree of Global Warming
Reference: Brajkovic et al., 2025 (https://doi.org/10.1016/j.ejrh.2025.102399); contact : josip.brajkovic@uliege.be
Units: mm per hour
Montana coefficients: val[mm/h]=a*duration[minutes]^(-b)
95% confidence interval half width [mm/h]
Return period (years) | 1h | 3h | 6h | 12h | 24h | 48h | 72h | Montana a | Montana b | 1h | 3h | 6h | 12h | 24h | 48h | 72h
2 | 24.5729 | 12.3401 | 7.1637 | 3.8789 | 2.0139 | 1.1769 | 0.89431 | 451.1304 | 0.70788 | 1.3104 | 0.62943 | 0.37277 | 0.19472 | 0.093252 | 0.052508 | 0.037456
5 | 30.4432 | 15.4583 | 9.0595 | 4.8989 | 2.506 | 1.4527 | 1.0857 | 544.1043 | 0.70109 | 2.0111 | 1.0041 | 0.62736 | 0.34965 | 0.16907 | 0.094128 | 0.063485
10 | 34.8626 | 17.8589 | 10.585 | 5.7513 | 2.9186 | 1.6823 | 1.2389 | 604.9783 | 0.69375 | 2.7333 | 1.402 | 0.91325 | 0.5359 | 0.26006 | 0.14425 | 0.092982
20 | 39.2668 | 20.2962 | 12.1942 | 6.6803 | 3.3699 | 1.9318 | 1.3999 | 658.2007 | 0.68517 | 3.6548 | 1.9288 | 1.303 | 0.80376 | 0.39191 | 0.2168 | 0.13398
25 | 40.6818 | 21.0889 | 12.7308 | 6.9968 | 3.524 | 2.0166 | 1.4534 | 673.787 | 0.6822 | 3.9951 | 2.1283 | 1.4532 | 0.91006 | 0.44452 | 0.24568 | 0.14993
30 | 41.8371 | 21.7394 | 13.1761 | 7.2619 | 3.6532 | 2.0876 | 1.4977 | 685.9806 | 0.67971 | 4.289 | 2.3025 | 1.5853 | 1.0048 | 0.49153 | 0.27145 | 0.16402
50 | 45.0702 | 23.5763 | 14.4578 | 8.0376 | 4.032 | 2.295 | 1.625 | 717.6464 | 0.67248 | 5.1881 | 2.8454 | 2.003 | 1.3106 | 0.64393 | 0.35472 | 0.20879
100 | 49.4499 | 26.1029 | 16.2798 | 9.1721 | 4.5879 | 2.5976 | 1.8053 | 754.9959 | 0.66212 | 6.5855 | 3.7151 | 2.6893 | 1.8305 | 0.90475 | 0.49642 | 0.28278
200 | 53.8241 | 28.6694 | 18.2022 | 10.4086 | 5.1962 | 2.9265 | 1.9947 | 786.3159 | 0.65126 | 8.1861 | 4.7423 | 3.5253 | 2.4875 | 1.2369 | 0.67555 | 0.37327