## GWL = 1 K
IDFs are calculated using the biad-adjusted Regional Climate model MAR3.14.0 forced by ERA5 (resolution of 5 km) reanalysis over 1940-2023.
The IDF for each location is calculated taking the closest MAR pixel to the center of the commune and its 5 closest neighbours (red points on the map below).
The values are computed as a weighted (by the distance) average of those selected pixels.
The GWL (Global Warming level) represents the Global Mean Surface Temperature anomaly with 1850-1899 as reference.
The used statistical law is a General Pareto Distribution, future IDFs are computed by adding 7% of intensity per degree of Global Warming
Reference: Brajkovic et al., 2025 (https://doi.org/10.1016/j.ejrh.2025.102399); contact : josip.brajkovic@uliege.be
Units: mm per hour
Montana coefficients: val[mm/h]=a*duration[minutes]^(-b)
95% confidence interval half width [mm/h]
Return period (years) | 1h | 3h | 6h | 12h | 24h | 48h | 72h | Montana a | Montana b | 1h | 3h | 6h | 12h | 24h | 48h | 72h
2 | 26.017 | 13.0439 | 7.5475 | 4.1001 | 2.1174 | 1.2744 | 0.94989 | 479.6881 | 0.70897 | 1.4555 | 0.68853 | 0.46375 | 0.19273 | 0.088343 | 0.064389 | 0.036108
5 | 33.4586 | 16.2722 | 9.3805 | 5.0757 | 2.5446 | 1.5332 | 1.1291 | 664.2267 | 0.72743 | 2.5891 | 1.0804 | 0.69852 | 0.32718 | 0.13576 | 0.10186 | 0.057991
10 | 39.5222 | 18.6955 | 10.7685 | 5.8497 | 2.8584 | 1.7288 | 1.2662 | 833.757 | 0.74265 | 4.0167 | 1.5203 | 0.89457 | 0.4968 | 0.19101 | 0.13463 | 0.083574
20 | 45.9891 | 21.1042 | 12.158 | 6.6567 | 3.1644 | 1.9243 | 1.4045 | 1034.7525 | 0.7588 | 6.0475 | 2.1105 | 1.1099 | 0.74254 | 0.2693 | 0.17247 | 0.11945
25 | 48.1613 | 21.8767 | 12.6057 | 6.9238 | 3.2614 | 1.9872 | 1.4493 | 1107.1638 | 0.76418 | 6.8418 | 2.3331 | 1.1834 | 0.83921 | 0.29956 | 0.18579 | 0.13333
30 | 49.97 | 22.5069 | 12.9716 | 7.1448 | 3.34 | 2.0386 | 1.486 | 1169.3962 | 0.76864 | 7.5446 | 2.5269 | 1.245 | 0.92482 | 0.32607 | 0.19709 | 0.14553
50 | 55.2048 | 24.2681 | 13.9974 | 7.7772 | 3.5576 | 2.1826 | 1.5894 | 1359.73 | 0.78143 | 9.7832 | 3.1256 | 1.4248 | 1.1974 | 0.40875 | 0.23077 | 0.18384
100 | 62.7202 | 26.6478 | 15.391 | 8.6679 | 3.8467 | 2.378 | 1.7308 | 1660.7303 | 0.79948 | 13.5029 | 4.0682 | 1.6857 | 1.648 | 0.5399 | 0.28123 | 0.24567
200 | 70.7406 | 29.0171 | 16.7867 | 9.598 | 4.129 | 2.5733 | 1.8737 | 2020.317 | 0.81831 | 18.0878 | 5.1583 | 1.9658 | 2.1982 | 0.69167 | 0.33725 | 0.31896

## GWL = 2 K
IDFs are calculated using the biad-adjusted Regional Climate model MAR3.14.0 forced by ERA5 (resolution of 5 km) reanalysis over 1940-2023.
The IDF for each location is calculated taking the closest MAR pixel to the center of the commune and its 5 closest neighbours (red points on the map below).
The values are computed as a weighted (by the distance) average of those selected pixels.
The GWL (Global Warming level) represents the Global Mean Surface Temperature anomaly with 1850-1899 as reference.
The used statistical law is a General Pareto Distribution, future IDFs are computed by adding 7% of intensity per degree of Global Warming
Reference: Brajkovic et al., 2025 (https://doi.org/10.1016/j.ejrh.2025.102399); contact : josip.brajkovic@uliege.be
Units: mm per hour
Montana coefficients: val[mm/h]=a*duration[minutes]^(-b)
95% confidence interval half width [mm/h]
Return period (years) | 1h | 3h | 6h | 12h | 24h | 48h | 72h | Montana a | Montana b | 1h | 3h | 6h | 12h | 24h | 48h | 72h
2 | 27.8382 | 13.957 | 8.0759 | 4.3871 | 2.2656 | 1.3636 | 1.0164 | 513.2663 | 0.70897 | 1.5574 | 0.73672 | 0.49622 | 0.20622 | 0.094527 | 0.068897 | 0.038636
5 | 35.8007 | 17.4113 | 10.0371 | 5.431 | 2.7227 | 1.6405 | 1.2082 | 710.7211 | 0.72743 | 2.7703 | 1.156 | 0.74741 | 0.35008 | 0.14527 | 0.10899 | 0.062051
10 | 42.2888 | 20.0042 | 11.5223 | 6.2592 | 3.0585 | 1.8498 | 1.3548 | 892.1198 | 0.74265 | 4.2979 | 1.6267 | 0.95719 | 0.53157 | 0.20438 | 0.14405 | 0.089424
20 | 49.2083 | 22.5815 | 13.0091 | 7.1227 | 3.386 | 2.059 | 1.5028 | 1107.1851 | 0.7588 | 6.4708 | 2.2582 | 1.1876 | 0.79451 | 0.28815 | 0.18454 | 0.12781
25 | 51.5326 | 23.4081 | 13.4881 | 7.4085 | 3.4897 | 2.1263 | 1.5507 | 1184.6651 | 0.76418 | 7.3208 | 2.4965 | 1.2663 | 0.89796 | 0.32053 | 0.19879 | 0.14266
30 | 53.4679 | 24.0824 | 13.8796 | 7.6449 | 3.5738 | 2.1813 | 1.59 | 1251.255 | 0.76864 | 8.0727 | 2.7038 | 1.3322 | 0.98955 | 0.3489 | 0.21089 | 0.15571
50 | 59.0692 | 25.9668 | 14.9772 | 8.3216 | 3.8067 | 2.3354 | 1.7006 | 1454.9108 | 0.78143 | 10.468 | 3.3444 | 1.5246 | 1.2812 | 0.43736 | 0.24692 | 0.19671
100 | 67.1106 | 28.5131 | 16.4684 | 9.2746 | 4.116 | 2.5444 | 1.852 | 1776.981 | 0.79948 | 14.4481 | 4.353 | 1.8037 | 1.7634 | 0.57769 | 0.30092 | 0.26287
200 | 75.6925 | 31.0483 | 17.9617 | 10.2699 | 4.418 | 2.7535 | 2.0049 | 2161.7393 | 0.81831 | 19.3539 | 5.5194 | 2.1034 | 2.3521 | 0.74009 | 0.36085 | 0.34129

## GWL = 3 K
IDFs are calculated using the biad-adjusted Regional Climate model MAR3.14.0 forced by ERA5 (resolution of 5 km) reanalysis over 1940-2023.
The IDF for each location is calculated taking the closest MAR pixel to the center of the commune and its 5 closest neighbours (red points on the map below).
The values are computed as a weighted (by the distance) average of those selected pixels.
The GWL (Global Warming level) represents the Global Mean Surface Temperature anomaly with 1850-1899 as reference.
The used statistical law is a General Pareto Distribution, future IDFs are computed by adding 7% of intensity per degree of Global Warming
Reference: Brajkovic et al., 2025 (https://doi.org/10.1016/j.ejrh.2025.102399); contact : josip.brajkovic@uliege.be
Units: mm per hour
Montana coefficients: val[mm/h]=a*duration[minutes]^(-b)
95% confidence interval half width [mm/h]
Return period (years) | 1h | 3h | 6h | 12h | 24h | 48h | 72h | Montana a | Montana b | 1h | 3h | 6h | 12h | 24h | 48h | 72h
2 | 29.6594 | 14.87 | 8.6042 | 4.6741 | 2.4138 | 1.4528 | 1.0829 | 546.8446 | 0.70897 | 1.6593 | 0.78492 | 0.52868 | 0.21972 | 0.10071 | 0.073404 | 0.041164
5 | 38.1428 | 18.5504 | 10.6938 | 5.7863 | 2.9008 | 1.7479 | 1.2872 | 757.2182 | 0.72743 | 2.9515 | 1.2316 | 0.79631 | 0.37299 | 0.15477 | 0.11612 | 0.06611
10 | 45.0553 | 21.3129 | 12.2761 | 6.6687 | 3.2586 | 1.9708 | 1.4434 | 950.4828 | 0.74265 | 4.5791 | 1.7331 | 1.0198 | 0.56635 | 0.21775 | 0.15348 | 0.095274
20 | 52.4275 | 24.0588 | 13.8601 | 7.5887 | 3.6075 | 2.1937 | 1.6011 | 1179.6176 | 0.7588 | 6.8942 | 2.4059 | 1.2653 | 0.84649 | 0.30701 | 0.19661 | 0.13617
25 | 54.9039 | 24.9394 | 14.3705 | 7.8932 | 3.718 | 2.2654 | 1.6522 | 1262.1668 | 0.76418 | 7.7997 | 2.6598 | 1.3491 | 0.9567 | 0.3415 | 0.2118 | 0.152
30 | 56.9658 | 25.6579 | 14.7876 | 8.1451 | 3.8076 | 2.324 | 1.694 | 1333.1128 | 0.76864 | 8.6008 | 2.8806 | 1.4193 | 1.0543 | 0.37172 | 0.22468 | 0.1659
50 | 62.9335 | 27.6656 | 15.957 | 8.866 | 4.0557 | 2.4882 | 1.8119 | 1550.0917 | 0.78143 | 11.1528 | 3.5632 | 1.6243 | 1.365 | 0.46597 | 0.26307 | 0.20958
100 | 71.501 | 30.3785 | 17.5457 | 9.8814 | 4.3853 | 2.7109 | 1.9731 | 1893.2329 | 0.79948 | 15.3933 | 4.6378 | 1.9217 | 1.8788 | 0.61549 | 0.32061 | 0.28007
200 | 80.6443 | 33.0795 | 19.1368 | 10.9417 | 4.707 | 2.9336 | 2.1361 | 2303.1617 | 0.81831 | 20.6201 | 5.8805 | 2.241 | 2.506 | 0.7885 | 0.38446 | 0.36361

## GWL = 4 K
IDFs are calculated using the biad-adjusted Regional Climate model MAR3.14.0 forced by ERA5 (resolution of 5 km) reanalysis over 1940-2023.
The IDF for each location is calculated taking the closest MAR pixel to the center of the commune and its 5 closest neighbours (red points on the map below).
The values are computed as a weighted (by the distance) average of those selected pixels.
The GWL (Global Warming level) represents the Global Mean Surface Temperature anomaly with 1850-1899 as reference.
The used statistical law is a General Pareto Distribution, future IDFs are computed by adding 7% of intensity per degree of Global Warming
Reference: Brajkovic et al., 2025 (https://doi.org/10.1016/j.ejrh.2025.102399); contact : josip.brajkovic@uliege.be
Units: mm per hour
Montana coefficients: val[mm/h]=a*duration[minutes]^(-b)
95% confidence interval half width [mm/h]
Return period (years) | 1h | 3h | 6h | 12h | 24h | 48h | 72h | Montana a | Montana b | 1h | 3h | 6h | 12h | 24h | 48h | 72h
2 | 31.4806 | 15.7831 | 9.1325 | 4.9611 | 2.562 | 1.542 | 1.1494 | 580.4228 | 0.70897 | 1.7612 | 0.83312 | 0.56114 | 0.23321 | 0.1069 | 0.077911 | 0.043691
5 | 40.4849 | 19.6894 | 11.3504 | 6.1416 | 3.0789 | 1.8552 | 1.3663 | 803.7128 | 0.72743 | 3.1328 | 1.3073 | 0.84521 | 0.39589 | 0.16427 | 0.12325 | 0.07017
10 | 47.8219 | 22.6216 | 13.0299 | 7.0782 | 3.4586 | 2.0919 | 1.5321 | 1008.8459 | 0.74265 | 4.8602 | 1.8396 | 1.0824 | 0.60113 | 0.23112 | 0.1629 | 0.10112
20 | 55.6468 | 25.5361 | 14.7112 | 8.0546 | 3.829 | 2.3284 | 1.6994 | 1252.0505 | 0.7588 | 7.3175 | 2.5537 | 1.343 | 0.89847 | 0.32586 | 0.20869 | 0.14453
25 | 58.2752 | 26.4708 | 15.2529 | 8.3778 | 3.9463 | 2.4045 | 1.7536 | 1339.6683 | 0.76418 | 8.2786 | 2.8231 | 1.4319 | 1.0154 | 0.36246 | 0.2248 | 0.16133
30 | 60.4637 | 27.2334 | 15.6956 | 8.6452 | 4.0414 | 2.4667 | 1.7981 | 1414.9704 | 0.76864 | 9.1289 | 3.0575 | 1.5065 | 1.119 | 0.39455 | 0.23848 | 0.17609
50 | 66.7978 | 29.3644 | 16.9368 | 9.4104 | 4.3047 | 2.641 | 1.9231 | 1645.2732 | 0.78143 | 11.8377 | 3.782 | 1.7241 | 1.4488 | 0.49458 | 0.27923 | 0.22245
100 | 75.8915 | 32.2438 | 18.6231 | 10.4881 | 4.6546 | 2.8773 | 2.0943 | 2009.4833 | 0.79948 | 16.3385 | 4.9225 | 2.0397 | 1.9941 | 0.65328 | 0.34029 | 0.29726
200 | 85.5961 | 35.1107 | 20.3119 | 11.6136 | 4.9961 | 3.1137 | 2.2672 | 2444.5837 | 0.81831 | 21.8862 | 6.2416 | 2.3786 | 2.6598 | 0.83692 | 0.40807 | 0.38594