## GWL = 1 K
IDFs are calculated using the biad-adjusted Regional Climate model MAR3.14.0 forced by ERA5 (resolution of 5 km) reanalysis over 1940-2023.
The IDF for each location is calculated taking the closest MAR pixel to the center of the commune and its 5 closest neighbours (red points on the map below).
The values are computed as a weighted (by the distance) average of those selected pixels.
The GWL (Global Warming level) represents the Global Mean Surface Temperature anomaly with 1850-1899 as reference.
The used statistical law is a General Pareto Distribution, future IDFs are computed by adding 7% of intensity per degree of Global Warming
Reference: Brajkovic et al., 2025 (https://doi.org/10.1016/j.ejrh.2025.102399); contact : josip.brajkovic@uliege.be
Units: mm per hour
Montana coefficients: val[mm/h]=a*duration[minutes]^(-b)
95% confidence interval half width [mm/h]
Return period (years) | 1h | 3h | 6h | 12h | 24h | 48h | 72h | Montana a | Montana b | 1h | 3h | 6h | 12h | 24h | 48h | 72h
2 | 20.9921 | 10.8611 | 6.359 | 3.6022 | 1.8932 | 1.1073 | 0.81058 | 350.7627 | 0.68459 | 1.1572 | 0.60597 | 0.35062 | 0.20446 | 0.10059 | 0.055983 | 0.037813
5 | 26.9706 | 13.7127 | 8.1757 | 4.6794 | 2.4219 | 1.3969 | 1.0051 | 456.0671 | 0.68789 | 2.0913 | 0.97674 | 0.63252 | 0.37717 | 0.18182 | 0.098474 | 0.065753
10 | 31.8869 | 15.9174 | 9.6854 | 5.5906 | 2.863 | 1.6334 | 1.1628 | 544.7706 | 0.69081 | 3.2996 | 1.385 | 0.98502 | 0.60055 | 0.2848 | 0.1511 | 0.10012
20 | 37.1745 | 18.1645 | 11.3234 | 6.5941 | 3.343 | 1.8861 | 1.3302 | 642.1665 | 0.69398 | 5.0426 | 1.9309 | 1.4914 | 0.93348 | 0.43804 | 0.22804 | 0.14996
25 | 38.9609 | 18.8971 | 11.8798 | 6.9384 | 3.5064 | 1.9711 | 1.3863 | 675.5191 | 0.69505 | 5.7293 | 2.1378 | 1.6913 | 1.0676 | 0.49968 | 0.25866 | 0.16968
30 | 40.4523 | 19.4991 | 12.3455 | 7.2278 | 3.6433 | 2.0419 | 1.4329 | 703.5319 | 0.69593 | 6.3389 | 2.3184 | 1.8691 | 1.1878 | 0.55487 | 0.28594 | 0.18721
50 | 44.7891 | 21.2019 | 13.705 | 8.0791 | 4.0434 | 2.2472 | 1.5675 | 785.8321 | 0.69847 | 8.2912 | 2.8808 | 2.4404 | 1.5792 | 0.73408 | 0.3738 | 0.24343
100 | 51.0676 | 23.5517 | 15.6865 | 9.3361 | 4.6279 | 2.5424 | 1.7599 | 907.1294 | 0.70203 | 11.566 | 3.7806 | 3.4047 | 2.2535 | 1.0409 | 0.52208 | 0.3376
200 | 57.8357 | 25.9478 | 17.8386 | 10.7216 | 5.2643 | 2.8584 | 1.9643 | 1040.583 | 0.70572 | 15.647 | 4.8432 | 4.6155 | 3.1178 | 1.4307 | 0.70748 | 0.45434

## GWL = 2 K
IDFs are calculated using the biad-adjusted Regional Climate model MAR3.14.0 forced by ERA5 (resolution of 5 km) reanalysis over 1940-2023.
The IDF for each location is calculated taking the closest MAR pixel to the center of the commune and its 5 closest neighbours (red points on the map below).
The values are computed as a weighted (by the distance) average of those selected pixels.
The GWL (Global Warming level) represents the Global Mean Surface Temperature anomaly with 1850-1899 as reference.
The used statistical law is a General Pareto Distribution, future IDFs are computed by adding 7% of intensity per degree of Global Warming
Reference: Brajkovic et al., 2025 (https://doi.org/10.1016/j.ejrh.2025.102399); contact : josip.brajkovic@uliege.be
Units: mm per hour
Montana coefficients: val[mm/h]=a*duration[minutes]^(-b)
95% confidence interval half width [mm/h]
Return period (years) | 1h | 3h | 6h | 12h | 24h | 48h | 72h | Montana a | Montana b | 1h | 3h | 6h | 12h | 24h | 48h | 72h
2 | 22.4615 | 11.6214 | 6.8041 | 3.8543 | 2.0257 | 1.1848 | 0.86732 | 375.3159 | 0.68459 | 1.2382 | 0.64839 | 0.37517 | 0.21877 | 0.10764 | 0.059902 | 0.04046
5 | 28.8585 | 14.6725 | 8.748 | 5.007 | 2.5915 | 1.4947 | 1.0755 | 487.9924 | 0.68789 | 2.2377 | 1.0451 | 0.6768 | 0.40358 | 0.19455 | 0.10537 | 0.070356
10 | 34.1189 | 17.0317 | 10.3634 | 5.9819 | 3.0634 | 1.7477 | 1.2442 | 582.9046 | 0.69081 | 3.5306 | 1.4819 | 1.054 | 0.64259 | 0.30474 | 0.16168 | 0.10713
20 | 39.7767 | 19.436 | 12.116 | 7.0557 | 3.5771 | 2.0181 | 1.4233 | 687.1182 | 0.69398 | 5.3956 | 2.066 | 1.5958 | 0.99883 | 0.46871 | 0.24401 | 0.16045
25 | 41.6882 | 20.2199 | 12.7114 | 7.4241 | 3.7519 | 2.1091 | 1.4833 | 722.8052 | 0.69505 | 6.1304 | 2.2874 | 1.8097 | 1.1423 | 0.53466 | 0.27677 | 0.18156
30 | 43.284 | 20.864 | 13.2096 | 7.7338 | 3.8983 | 2.1849 | 1.5332 | 752.7782 | 0.69593 | 6.7826 | 2.4807 | 1.9999 | 1.271 | 0.59371 | 0.30596 | 0.20032
50 | 47.9243 | 22.6861 | 14.6643 | 8.6446 | 4.3264 | 2.4045 | 1.6772 | 840.8404 | 0.69847 | 8.8716 | 3.0825 | 2.6112 | 1.6898 | 0.78546 | 0.39997 | 0.26047
100 | 54.6423 | 25.2004 | 16.7846 | 9.9896 | 4.9519 | 2.7204 | 1.8831 | 970.6284 | 0.70203 | 12.3757 | 4.0452 | 3.643 | 2.4113 | 1.1137 | 0.55863 | 0.36123
200 | 61.8842 | 27.7642 | 19.0873 | 11.4721 | 5.6328 | 3.0585 | 2.1018 | 1113.4239 | 0.70572 | 16.7423 | 5.1822 | 4.9385 | 3.3361 | 1.5309 | 0.75701 | 0.48614

## GWL = 3 K
IDFs are calculated using the biad-adjusted Regional Climate model MAR3.14.0 forced by ERA5 (resolution of 5 km) reanalysis over 1940-2023.
The IDF for each location is calculated taking the closest MAR pixel to the center of the commune and its 5 closest neighbours (red points on the map below).
The values are computed as a weighted (by the distance) average of those selected pixels.
The GWL (Global Warming level) represents the Global Mean Surface Temperature anomaly with 1850-1899 as reference.
The used statistical law is a General Pareto Distribution, future IDFs are computed by adding 7% of intensity per degree of Global Warming
Reference: Brajkovic et al., 2025 (https://doi.org/10.1016/j.ejrh.2025.102399); contact : josip.brajkovic@uliege.be
Units: mm per hour
Montana coefficients: val[mm/h]=a*duration[minutes]^(-b)
95% confidence interval half width [mm/h]
Return period (years) | 1h | 3h | 6h | 12h | 24h | 48h | 72h | Montana a | Montana b | 1h | 3h | 6h | 12h | 24h | 48h | 72h
2 | 23.9309 | 12.3817 | 7.2492 | 4.1065 | 2.1582 | 1.2623 | 0.92406 | 399.8694 | 0.68459 | 1.3192 | 0.69081 | 0.39971 | 0.23308 | 0.11468 | 0.063821 | 0.043107
5 | 30.7465 | 15.6324 | 9.3203 | 5.3346 | 2.761 | 1.5925 | 1.1458 | 519.9172 | 0.68789 | 2.3841 | 1.1135 | 0.72107 | 0.42998 | 0.20728 | 0.11226 | 0.074959
10 | 36.351 | 18.1459 | 11.0414 | 6.3732 | 3.2638 | 1.8621 | 1.3256 | 621.0386 | 0.69081 | 3.7616 | 1.5789 | 1.1229 | 0.68463 | 0.32467 | 0.17226 | 0.11414
20 | 42.3789 | 20.7076 | 12.9086 | 7.5173 | 3.8111 | 2.1502 | 1.5164 | 732.069 | 0.69398 | 5.7485 | 2.2012 | 1.7002 | 1.0642 | 0.49937 | 0.25997 | 0.17095
25 | 44.4154 | 21.5427 | 13.543 | 7.9098 | 3.9973 | 2.2471 | 1.5803 | 770.0917 | 0.69505 | 6.5315 | 2.437 | 1.9281 | 1.2171 | 0.56964 | 0.29488 | 0.19344
30 | 46.1157 | 22.2289 | 14.0738 | 8.2397 | 4.1534 | 2.3278 | 1.6335 | 802.0262 | 0.69593 | 7.2263 | 2.6429 | 2.1308 | 1.3541 | 0.63255 | 0.32598 | 0.21342
50 | 51.0595 | 24.1702 | 15.6237 | 9.2102 | 4.6095 | 2.5618 | 1.7869 | 895.8486 | 0.69847 | 9.452 | 3.2842 | 2.782 | 1.8003 | 0.83685 | 0.42613 | 0.27751
100 | 58.217 | 26.849 | 17.8826 | 10.6432 | 5.2758 | 2.8984 | 2.0063 | 1034.1275 | 0.70203 | 13.1853 | 4.3099 | 3.8813 | 2.569 | 1.1866 | 0.59517 | 0.38486
200 | 65.9327 | 29.5805 | 20.336 | 12.2227 | 6.0013 | 3.2585 | 2.2393 | 1186.2644 | 0.70572 | 17.8376 | 5.5212 | 5.2616 | 3.5543 | 1.631 | 0.80653 | 0.51794

## GWL = 4 K
IDFs are calculated using the biad-adjusted Regional Climate model MAR3.14.0 forced by ERA5 (resolution of 5 km) reanalysis over 1940-2023.
The IDF for each location is calculated taking the closest MAR pixel to the center of the commune and its 5 closest neighbours (red points on the map below).
The values are computed as a weighted (by the distance) average of those selected pixels.
The GWL (Global Warming level) represents the Global Mean Surface Temperature anomaly with 1850-1899 as reference.
The used statistical law is a General Pareto Distribution, future IDFs are computed by adding 7% of intensity per degree of Global Warming
Reference: Brajkovic et al., 2025 (https://doi.org/10.1016/j.ejrh.2025.102399); contact : josip.brajkovic@uliege.be
Units: mm per hour
Montana coefficients: val[mm/h]=a*duration[minutes]^(-b)
95% confidence interval half width [mm/h]
Return period (years) | 1h | 3h | 6h | 12h | 24h | 48h | 72h | Montana a | Montana b | 1h | 3h | 6h | 12h | 24h | 48h | 72h
2 | 25.4004 | 13.1419 | 7.6944 | 4.3587 | 2.2908 | 1.3399 | 0.9808 | 424.4229 | 0.68459 | 1.4002 | 0.73323 | 0.42426 | 0.2474 | 0.12172 | 0.06774 | 0.045754
5 | 32.6344 | 16.5923 | 9.8926 | 5.6621 | 2.9305 | 1.6903 | 1.2162 | 551.842 | 0.68789 | 2.5305 | 1.1819 | 0.76535 | 0.45638 | 0.22001 | 0.11915 | 0.079562
10 | 38.5831 | 19.2601 | 11.7194 | 6.7646 | 3.4642 | 1.9764 | 1.407 | 659.1724 | 0.69081 | 3.9925 | 1.6758 | 1.1919 | 0.72667 | 0.34461 | 0.18283 | 0.12115
20 | 44.9811 | 21.9791 | 13.7013 | 7.9789 | 4.0451 | 2.2822 | 1.6095 | 777.0214 | 0.69398 | 6.1015 | 2.3363 | 1.8046 | 1.1295 | 0.53003 | 0.27593 | 0.18145
25 | 47.1427 | 22.8655 | 14.3746 | 8.3955 | 4.2428 | 2.3851 | 1.6774 | 817.3781 | 0.69505 | 6.9325 | 2.5867 | 2.0465 | 1.2918 | 0.60462 | 0.31298 | 0.20532
30 | 48.9473 | 23.5939 | 14.938 | 8.7456 | 4.4084 | 2.4708 | 1.7338 | 851.2735 | 0.69593 | 7.67 | 2.8052 | 2.2616 | 1.4372 | 0.67139 | 0.34599 | 0.22653
50 | 54.1948 | 25.6543 | 16.583 | 9.7757 | 4.8925 | 2.7191 | 1.8966 | 950.8569 | 0.69847 | 10.0324 | 3.4858 | 2.9528 | 1.9109 | 0.88823 | 0.4523 | 0.29455
100 | 61.7918 | 28.4976 | 18.9807 | 11.2967 | 5.5998 | 3.0764 | 2.1295 | 1097.626 | 0.70203 | 13.9949 | 4.5745 | 4.1197 | 2.7268 | 1.2595 | 0.63172 | 0.40849
200 | 69.9812 | 31.3969 | 21.5847 | 12.9732 | 6.3698 | 3.4586 | 2.3768 | 1259.1058 | 0.70572 | 18.9329 | 5.8602 | 5.5847 | 3.7726 | 1.7312 | 0.85606 | 0.54975