## GWL = 1 K
IDFs are calculated using the biad-adjusted Regional Climate model MAR3.14.0 forced by ERA5 (resolution of 5 km) reanalysis over 1940-2023.
The IDF for each location is calculated taking the closest MAR pixel to the center of the commune and its 5 closest neighbours (red points on the map below).
The values are computed as a weighted (by the distance) average of those selected pixels.
The GWL (Global Warming level) represents the Global Mean Surface Temperature anomaly with 1850-1899 as reference.
The used statistical law is a General Pareto Distribution, future IDFs are computed by adding 7% of intensity per degree of Global Warming
Reference: Brajkovic et al., 2025 (https://doi.org/10.1016/j.ejrh.2025.102399); contact : josip.brajkovic@uliege.be
Units: mm per hour
Montana coefficients: val[mm/h]=a*duration[minutes]^(-b)
95% confidence interval half width [mm/h]
Return period (years) | 1h | 3h | 6h | 12h | 24h | 48h | 72h | Montana a | Montana b | 1h | 3h | 6h | 12h | 24h | 48h | 72h
2 | 20.8715 | 10.6028 | 6.2314 | 3.4213 | 1.7837 | 1.0298 | 0.76176 | 367.0444 | 0.69726 | 1.1179 | 0.5381 | 0.34555 | 0.19647 | 0.098095 | 0.054364 | 0.03794
5 | 26.5179 | 13.1644 | 7.8621 | 4.4771 | 2.3118 | 1.3322 | 0.97011 | 470.1721 | 0.69987 | 1.9441 | 0.80171 | 0.55656 | 0.37732 | 0.18728 | 0.11085 | 0.075788
10 | 31.0284 | 15.0079 | 9.1156 | 5.3967 | 2.77 | 1.609 | 1.1578 | 555.1622 | 0.70279 | 2.99 | 1.0969 | 0.798 | 0.62347 | 0.30707 | 0.189 | 0.12701
20 | 35.7619 | 16.7755 | 10.3865 | 6.4357 | 3.2861 | 1.9356 | 1.3763 | 646.1766 | 0.706 | 4.4752 | 1.4967 | 1.1253 | 1.0017 | 0.4921 | 0.31198 | 0.20629
25 | 37.336 | 17.3291 | 10.7994 | 6.7982 | 3.4657 | 2.0527 | 1.4539 | 676.748 | 0.70705 | 5.054 | 1.6477 | 1.2497 | 1.1567 | 0.56816 | 0.36335 | 0.23909
30 | 38.6409 | 17.776 | 11.1381 | 7.1052 | 3.6177 | 2.1532 | 1.5202 | 702.1805 | 0.7079 | 5.565 | 1.779 | 1.3583 | 1.2967 | 0.63693 | 0.41021 | 0.26887
50 | 42.3904 | 19.0028 | 12.0938 | 8.0199 | 4.07 | 2.459 | 1.7208 | 775.5679 | 0.71023 | 7.186 | 2.1828 | 1.6965 | 1.7585 | 0.86418 | 0.56765 | 0.3682
100 | 47.7088 | 20.6102 | 13.4063 | 9.4013 | 4.7512 | 2.9385 | 2.0314 | 879.955 | 0.71315 | 9.8586 | 2.8111 | 2.236 | 2.5721 | 1.2652 | 0.85427 | 0.54674
200 | 53.3114 | 22.1549 | 14.7373 | 10.9638 | 5.5195 | 3.5045 | 2.3929 | 989.3613 | 0.71564 | 13.1226 | 3.5244 | 2.8702 | 3.6422 | 1.7929 | 1.2461 | 0.78733

## GWL = 2 K
IDFs are calculated using the biad-adjusted Regional Climate model MAR3.14.0 forced by ERA5 (resolution of 5 km) reanalysis over 1940-2023.
The IDF for each location is calculated taking the closest MAR pixel to the center of the commune and its 5 closest neighbours (red points on the map below).
The values are computed as a weighted (by the distance) average of those selected pixels.
The GWL (Global Warming level) represents the Global Mean Surface Temperature anomaly with 1850-1899 as reference.
The used statistical law is a General Pareto Distribution, future IDFs are computed by adding 7% of intensity per degree of Global Warming
Reference: Brajkovic et al., 2025 (https://doi.org/10.1016/j.ejrh.2025.102399); contact : josip.brajkovic@uliege.be
Units: mm per hour
Montana coefficients: val[mm/h]=a*duration[minutes]^(-b)
95% confidence interval half width [mm/h]
Return period (years) | 1h | 3h | 6h | 12h | 24h | 48h | 72h | Montana a | Montana b | 1h | 3h | 6h | 12h | 24h | 48h | 72h
2 | 22.3325 | 11.345 | 6.6676 | 3.6607 | 1.9085 | 1.1019 | 0.81508 | 392.7373 | 0.69726 | 1.1962 | 0.57577 | 0.36974 | 0.21023 | 0.10496 | 0.05817 | 0.040596
5 | 28.3742 | 14.0859 | 8.4125 | 4.7905 | 2.4736 | 1.4254 | 1.038 | 503.0848 | 0.69987 | 2.0802 | 0.85783 | 0.59552 | 0.40373 | 0.20039 | 0.11861 | 0.081093
10 | 33.2004 | 16.0585 | 9.7537 | 5.7745 | 2.9639 | 1.7216 | 1.2389 | 594.0236 | 0.70279 | 3.1993 | 1.1737 | 0.85386 | 0.66712 | 0.32857 | 0.20223 | 0.1359
20 | 38.2652 | 17.9498 | 11.1135 | 6.8862 | 3.5161 | 2.071 | 1.4726 | 691.4088 | 0.706 | 4.7884 | 1.6015 | 1.204 | 1.0718 | 0.52655 | 0.33382 | 0.22073
25 | 39.9495 | 18.5422 | 11.5553 | 7.2741 | 3.7083 | 2.1964 | 1.5557 | 724.1205 | 0.70705 | 5.4078 | 1.7631 | 1.3372 | 1.2377 | 0.60793 | 0.38879 | 0.25583
30 | 41.3458 | 19.0204 | 11.9178 | 7.6025 | 3.871 | 2.3039 | 1.6267 | 751.3331 | 0.7079 | 5.9545 | 1.9035 | 1.4534 | 1.3874 | 0.68151 | 0.43893 | 0.2877
50 | 45.3577 | 20.333 | 12.9403 | 8.5813 | 4.3549 | 2.6312 | 1.8412 | 829.8577 | 0.71023 | 7.689 | 2.3356 | 1.8152 | 1.8815 | 0.92467 | 0.60739 | 0.39398
100 | 51.0484 | 22.0529 | 14.3447 | 10.0594 | 5.0838 | 3.1442 | 2.1736 | 941.5519 | 0.71315 | 10.5487 | 3.0079 | 2.3925 | 2.7521 | 1.3537 | 0.91407 | 0.58501
200 | 57.0431 | 23.7057 | 15.7689 | 11.7313 | 5.9059 | 3.7498 | 2.5604 | 1058.6158 | 0.71564 | 14.0412 | 3.7711 | 3.0711 | 3.8972 | 1.9184 | 1.3333 | 0.84245

## GWL = 3 K
IDFs are calculated using the biad-adjusted Regional Climate model MAR3.14.0 forced by ERA5 (resolution of 5 km) reanalysis over 1940-2023.
The IDF for each location is calculated taking the closest MAR pixel to the center of the commune and its 5 closest neighbours (red points on the map below).
The values are computed as a weighted (by the distance) average of those selected pixels.
The GWL (Global Warming level) represents the Global Mean Surface Temperature anomaly with 1850-1899 as reference.
The used statistical law is a General Pareto Distribution, future IDFs are computed by adding 7% of intensity per degree of Global Warming
Reference: Brajkovic et al., 2025 (https://doi.org/10.1016/j.ejrh.2025.102399); contact : josip.brajkovic@uliege.be
Units: mm per hour
Montana coefficients: val[mm/h]=a*duration[minutes]^(-b)
95% confidence interval half width [mm/h]
Return period (years) | 1h | 3h | 6h | 12h | 24h | 48h | 72h | Montana a | Montana b | 1h | 3h | 6h | 12h | 24h | 48h | 72h
2 | 23.7935 | 12.0872 | 7.1038 | 3.9002 | 2.0334 | 1.174 | 0.8684 | 418.4306 | 0.69726 | 1.2744 | 0.61343 | 0.39393 | 0.22398 | 0.11183 | 0.061975 | 0.043252
5 | 30.2305 | 15.0074 | 8.9628 | 5.1039 | 2.6354 | 1.5187 | 1.1059 | 535.997 | 0.69987 | 2.2163 | 0.91395 | 0.63447 | 0.43014 | 0.2135 | 0.12637 | 0.086398
10 | 35.3724 | 17.1091 | 10.3918 | 6.1522 | 3.1578 | 1.8343 | 1.3199 | 632.8849 | 0.70279 | 3.4086 | 1.2505 | 0.90972 | 0.71076 | 0.35006 | 0.21546 | 0.14479
20 | 40.7686 | 19.1241 | 11.8406 | 7.3368 | 3.7461 | 2.2065 | 1.5689 | 736.6412 | 0.706 | 5.1017 | 1.7062 | 1.2828 | 1.142 | 0.56099 | 0.35565 | 0.23517
25 | 42.563 | 19.7552 | 12.3113 | 7.75 | 3.9509 | 2.3401 | 1.6575 | 771.4928 | 0.70705 | 5.7615 | 1.8784 | 1.4246 | 1.3186 | 0.6477 | 0.41422 | 0.27256
30 | 44.0506 | 20.2647 | 12.6974 | 8.0999 | 4.1242 | 2.4546 | 1.7331 | 800.4857 | 0.7079 | 6.3441 | 2.028 | 1.5485 | 1.4782 | 0.7261 | 0.46764 | 0.30652
50 | 48.325 | 21.6632 | 13.7869 | 9.1427 | 4.6398 | 2.8033 | 1.9617 | 884.1474 | 0.71023 | 8.192 | 2.4884 | 1.934 | 2.0046 | 0.98516 | 0.64713 | 0.41975
100 | 54.3881 | 23.4956 | 15.2832 | 10.7175 | 5.4164 | 3.3499 | 2.3158 | 1003.1489 | 0.71315 | 11.2388 | 3.2047 | 2.549 | 2.9322 | 1.4423 | 0.97387 | 0.62328
200 | 60.7749 | 25.2566 | 16.8005 | 12.4988 | 6.2923 | 3.9951 | 2.7279 | 1127.8712 | 0.71564 | 14.9598 | 4.0179 | 3.272 | 4.1521 | 2.0439 | 1.4205 | 0.89756

## GWL = 4 K
IDFs are calculated using the biad-adjusted Regional Climate model MAR3.14.0 forced by ERA5 (resolution of 5 km) reanalysis over 1940-2023.
The IDF for each location is calculated taking the closest MAR pixel to the center of the commune and its 5 closest neighbours (red points on the map below).
The values are computed as a weighted (by the distance) average of those selected pixels.
The GWL (Global Warming level) represents the Global Mean Surface Temperature anomaly with 1850-1899 as reference.
The used statistical law is a General Pareto Distribution, future IDFs are computed by adding 7% of intensity per degree of Global Warming
Reference: Brajkovic et al., 2025 (https://doi.org/10.1016/j.ejrh.2025.102399); contact : josip.brajkovic@uliege.be
Units: mm per hour
Montana coefficients: val[mm/h]=a*duration[minutes]^(-b)
95% confidence interval half width [mm/h]
Return period (years) | 1h | 3h | 6h | 12h | 24h | 48h | 72h | Montana a | Montana b | 1h | 3h | 6h | 12h | 24h | 48h | 72h
2 | 25.2545 | 12.8294 | 7.54 | 4.1397 | 2.1582 | 1.2461 | 0.92172 | 444.1229 | 0.69726 | 1.3527 | 0.6511 | 0.41811 | 0.23773 | 0.1187 | 0.06578 | 0.045908
5 | 32.0867 | 15.9289 | 9.5132 | 5.4173 | 2.7973 | 1.612 | 1.1738 | 568.9091 | 0.69987 | 2.3524 | 0.97007 | 0.67343 | 0.45656 | 0.22661 | 0.13413 | 0.091704
10 | 37.5443 | 18.1596 | 11.0298 | 6.53 | 3.3517 | 1.9469 | 1.401 | 671.7463 | 0.70279 | 3.6179 | 1.3272 | 0.96558 | 0.7544 | 0.37156 | 0.22869 | 0.15368
20 | 43.2719 | 20.2984 | 12.5676 | 7.7873 | 3.9761 | 2.342 | 1.6653 | 781.8734 | 0.706 | 5.415 | 1.811 | 1.3616 | 1.2121 | 0.59544 | 0.37749 | 0.24961
25 | 45.1765 | 20.9683 | 13.0672 | 8.2258 | 4.1935 | 2.4838 | 1.7592 | 818.8651 | 0.70705 | 6.1153 | 1.9937 | 1.5121 | 1.3996 | 0.68747 | 0.43966 | 0.2893
30 | 46.7555 | 21.509 | 13.4771 | 8.5973 | 4.3775 | 2.6053 | 1.8395 | 849.6383 | 0.7079 | 6.7336 | 2.1525 | 1.6436 | 1.569 | 0.77068 | 0.49636 | 0.32534
50 | 51.2923 | 22.9934 | 14.6335 | 9.7041 | 4.9247 | 2.9754 | 2.0821 | 938.4372 | 0.71023 | 8.695 | 2.6412 | 2.0527 | 2.1277 | 1.0457 | 0.68686 | 0.44553
100 | 57.7277 | 24.9383 | 16.2216 | 11.3756 | 5.749 | 3.5556 | 2.458 | 1064.7458 | 0.71315 | 11.9289 | 3.4015 | 2.7055 | 3.1122 | 1.5309 | 1.0337 | 0.66156
200 | 64.5067 | 26.8074 | 17.8321 | 13.2662 | 6.6786 | 4.2404 | 2.8954 | 1197.1263 | 0.71564 | 15.8783 | 4.2646 | 3.473 | 4.4071 | 2.1694 | 1.5077 | 0.95267