## GWL = 1 K
IDFs are calculated using the biad-adjusted Regional Climate model MAR3.14.0 forced by ERA5 (resolution of 5 km) reanalysis over 1940-2023.
The IDF for each location is calculated taking the closest MAR pixel to the center of the commune and its 5 closest neighbours (red points on the map below).
The values are computed as a weighted (by the distance) average of those selected pixels.
The GWL (Global Warming level) represents the Global Mean Surface Temperature anomaly with 1850-1899 as reference.
The used statistical law is a General Pareto Distribution, future IDFs are computed by adding 7% of intensity per degree of Global Warming
Reference: Brajkovic et al., 2025 (https://doi.org/10.1016/j.ejrh.2025.102399); contact : josip.brajkovic@uliege.be
Units: mm per hour
Montana coefficients: val[mm/h]=a*duration[minutes]^(-b)
95% confidence interval half width [mm/h]
Return period (years) | 1h | 3h | 6h | 12h | 24h | 48h | 72h | Montana a | Montana b | 1h | 3h | 6h | 12h | 24h | 48h | 72h
2 | 22.5585 | 11.8974 | 7.5786 | 4.5065 | 2.5099 | 1.5222 | 1.1217 | 312.2401 | 0.63912 | 1.1165 | 0.57367 | 0.3793 | 0.2427 | 0.1348 | 0.075498 | 0.051738
5 | 27.7621 | 14.7152 | 9.5217 | 5.8103 | 3.2265 | 1.9126 | 1.3868 | 368.8549 | 0.62919 | 1.8388 | 0.99179 | 0.66916 | 0.47265 | 0.25169 | 0.1339 | 0.090208
10 | 31.8142 | 16.9908 | 11.1062 | 6.9525 | 3.8384 | 2.2329 | 1.6013 | 406.6986 | 0.61974 | 2.6853 | 1.5037 | 1.0296 | 0.78823 | 0.4089 | 0.21093 | 0.14006
20 | 35.9702 | 19.4027 | 12.797 | 8.2497 | 4.5183 | 2.5766 | 1.8288 | 440.3238 | 0.60909 | 3.8369 | 2.2288 | 1.5424 | 1.2721 | 0.64962 | 0.32595 | 0.21379
25 | 37.3309 | 20.2102 | 13.3652 | 8.7036 | 4.7531 | 2.6925 | 1.905 | 450.2715 | 0.60545 | 4.2757 | 2.5124 | 1.7432 | 1.4701 | 0.74789 | 0.37201 | 0.24314
30 | 38.451 | 20.8817 | 13.8384 | 9.0886 | 4.951 | 2.7892 | 1.9684 | 458.0887 | 0.6024 | 4.6594 | 2.7635 | 1.921 | 1.6489 | 0.83644 | 0.41313 | 0.26928
50 | 41.6304 | 22.8214 | 15.2082 | 10.2385 | 5.5362 | 3.0701 | 2.1514 | 478.5309 | 0.59356 | 5.8578 | 3.5644 | 2.4882 | 2.2389 | 1.1273 | 0.54592 | 0.35329
100 | 46.0432 | 25.5992 | 17.1756 | 11.9823 | 6.4086 | 3.476 | 2.4133 | 502.9417 | 0.58093 | 7.7834 | 4.8993 | 3.4326 | 3.2791 | 1.6357 | 0.77096 | 0.49451
200 | 50.5736 | 28.5585 | 19.2764 | 13.9637 | 7.3817 | 3.9126 | 2.692 | 523.7217 | 0.56767 | 10.0695 | 6.5523 | 4.5987 | 4.6495 | 2.2977 | 1.0536 | 0.67022

## GWL = 2 K
IDFs are calculated using the biad-adjusted Regional Climate model MAR3.14.0 forced by ERA5 (resolution of 5 km) reanalysis over 1940-2023.
The IDF for each location is calculated taking the closest MAR pixel to the center of the commune and its 5 closest neighbours (red points on the map below).
The values are computed as a weighted (by the distance) average of those selected pixels.
The GWL (Global Warming level) represents the Global Mean Surface Temperature anomaly with 1850-1899 as reference.
The used statistical law is a General Pareto Distribution, future IDFs are computed by adding 7% of intensity per degree of Global Warming
Reference: Brajkovic et al., 2025 (https://doi.org/10.1016/j.ejrh.2025.102399); contact : josip.brajkovic@uliege.be
Units: mm per hour
Montana coefficients: val[mm/h]=a*duration[minutes]^(-b)
95% confidence interval half width [mm/h]
Return period (years) | 1h | 3h | 6h | 12h | 24h | 48h | 72h | Montana a | Montana b | 1h | 3h | 6h | 12h | 24h | 48h | 72h
2 | 24.1376 | 12.7303 | 8.1091 | 4.822 | 2.6856 | 1.6287 | 1.2002 | 334.0969 | 0.63912 | 1.1947 | 0.61383 | 0.40585 | 0.25969 | 0.14424 | 0.080783 | 0.05536
5 | 29.7054 | 15.7453 | 10.1883 | 6.217 | 3.4524 | 2.0465 | 1.4838 | 394.6748 | 0.62919 | 1.9675 | 1.0612 | 0.716 | 0.50573 | 0.2693 | 0.14327 | 0.096522
10 | 34.0412 | 18.1801 | 11.8837 | 7.4392 | 4.107 | 2.3892 | 1.7133 | 435.1671 | 0.61974 | 2.8733 | 1.6089 | 1.1016 | 0.8434 | 0.43752 | 0.22569 | 0.14987
20 | 38.4881 | 20.7609 | 13.6928 | 8.8271 | 4.8346 | 2.7569 | 1.9568 | 471.1465 | 0.60909 | 4.1054 | 2.3848 | 1.6503 | 1.3611 | 0.6951 | 0.34876 | 0.22875
25 | 39.944 | 21.6249 | 14.3008 | 9.3129 | 5.0858 | 2.881 | 2.0383 | 481.7907 | 0.60545 | 4.5749 | 2.6883 | 1.8652 | 1.573 | 0.80024 | 0.39805 | 0.26016
30 | 41.1426 | 22.3434 | 14.8071 | 9.7248 | 5.2976 | 2.9845 | 2.1061 | 490.155 | 0.6024 | 4.9855 | 2.957 | 2.0555 | 1.7643 | 0.89499 | 0.44205 | 0.28813
50 | 44.5445 | 24.4189 | 16.2727 | 10.9552 | 5.9237 | 3.2851 | 2.302 | 512.0277 | 0.59356 | 6.2678 | 3.8139 | 2.6624 | 2.3956 | 1.2062 | 0.58413 | 0.37802
100 | 49.2662 | 27.3912 | 18.3779 | 12.8211 | 6.8572 | 3.7194 | 2.5822 | 538.1484 | 0.58093 | 8.3282 | 5.2423 | 3.6728 | 3.5087 | 1.7501 | 0.82493 | 0.52912
200 | 54.1137 | 30.5576 | 20.6258 | 14.9411 | 7.8984 | 4.1865 | 2.8804 | 560.3826 | 0.56767 | 10.7743 | 7.0109 | 4.9207 | 4.975 | 2.4585 | 1.1274 | 0.71714

## GWL = 3 K
IDFs are calculated using the biad-adjusted Regional Climate model MAR3.14.0 forced by ERA5 (resolution of 5 km) reanalysis over 1940-2023.
The IDF for each location is calculated taking the closest MAR pixel to the center of the commune and its 5 closest neighbours (red points on the map below).
The values are computed as a weighted (by the distance) average of those selected pixels.
The GWL (Global Warming level) represents the Global Mean Surface Temperature anomaly with 1850-1899 as reference.
The used statistical law is a General Pareto Distribution, future IDFs are computed by adding 7% of intensity per degree of Global Warming
Reference: Brajkovic et al., 2025 (https://doi.org/10.1016/j.ejrh.2025.102399); contact : josip.brajkovic@uliege.be
Units: mm per hour
Montana coefficients: val[mm/h]=a*duration[minutes]^(-b)
95% confidence interval half width [mm/h]
Return period (years) | 1h | 3h | 6h | 12h | 24h | 48h | 72h | Montana a | Montana b | 1h | 3h | 6h | 12h | 24h | 48h | 72h
2 | 25.7167 | 13.5631 | 8.6396 | 5.1375 | 2.8612 | 1.7353 | 1.2787 | 355.9536 | 0.63912 | 1.2728 | 0.65399 | 0.4324 | 0.27668 | 0.15368 | 0.086068 | 0.058981
5 | 31.6488 | 16.7753 | 10.8548 | 6.6237 | 3.6782 | 2.1804 | 1.5809 | 420.4942 | 0.62918 | 2.0963 | 1.1306 | 0.76284 | 0.53882 | 0.28692 | 0.15265 | 0.10284
10 | 36.2681 | 19.3695 | 12.6611 | 7.9259 | 4.3757 | 2.5455 | 1.8254 | 463.6366 | 0.61974 | 3.0612 | 1.7142 | 1.1737 | 0.89858 | 0.46614 | 0.24046 | 0.15967
20 | 41.006 | 22.1191 | 14.5886 | 9.4046 | 5.1509 | 2.9373 | 2.0848 | 501.9693 | 0.60909 | 4.374 | 2.5408 | 1.7583 | 1.4501 | 0.74057 | 0.37158 | 0.24372
25 | 42.5572 | 23.0396 | 15.2363 | 9.9221 | 5.4185 | 3.0694 | 2.1717 | 513.3094 | 0.60545 | 4.8742 | 2.8642 | 1.9873 | 1.6759 | 0.85259 | 0.42409 | 0.27718
30 | 43.8342 | 23.8051 | 15.7757 | 10.361 | 5.6441 | 3.1797 | 2.2439 | 522.2209 | 0.6024 | 5.3117 | 3.1504 | 2.19 | 1.8797 | 0.95354 | 0.47097 | 0.30698
50 | 47.4586 | 26.0165 | 17.3373 | 11.6719 | 6.3112 | 3.5 | 2.4525 | 545.525 | 0.59356 | 6.6779 | 4.0634 | 2.8366 | 2.5523 | 1.2852 | 0.62234 | 0.40275
100 | 52.4892 | 29.1831 | 19.5802 | 13.6598 | 7.3058 | 3.9627 | 2.7511 | 573.3547 | 0.58093 | 8.873 | 5.5852 | 3.9131 | 3.7382 | 1.8646 | 0.87889 | 0.56374
200 | 57.6539 | 32.5567 | 21.9751 | 15.9186 | 8.4152 | 4.4604 | 3.0688 | 597.0422 | 0.56767 | 11.4792 | 7.4696 | 5.2426 | 5.3004 | 2.6193 | 1.2011 | 0.76405

## GWL = 4 K
IDFs are calculated using the biad-adjusted Regional Climate model MAR3.14.0 forced by ERA5 (resolution of 5 km) reanalysis over 1940-2023.
The IDF for each location is calculated taking the closest MAR pixel to the center of the commune and its 5 closest neighbours (red points on the map below).
The values are computed as a weighted (by the distance) average of those selected pixels.
The GWL (Global Warming level) represents the Global Mean Surface Temperature anomaly with 1850-1899 as reference.
The used statistical law is a General Pareto Distribution, future IDFs are computed by adding 7% of intensity per degree of Global Warming
Reference: Brajkovic et al., 2025 (https://doi.org/10.1016/j.ejrh.2025.102399); contact : josip.brajkovic@uliege.be
Units: mm per hour
Montana coefficients: val[mm/h]=a*duration[minutes]^(-b)
95% confidence interval half width [mm/h]
Return period (years) | 1h | 3h | 6h | 12h | 24h | 48h | 72h | Montana a | Montana b | 1h | 3h | 6h | 12h | 24h | 48h | 72h
2 | 27.2958 | 14.3959 | 9.1701 | 5.4529 | 3.0369 | 1.8418 | 1.3572 | 377.8104 | 0.63912 | 1.351 | 0.69415 | 0.45896 | 0.29367 | 0.16311 | 0.091353 | 0.062603
5 | 33.5921 | 17.8054 | 11.5213 | 7.0304 | 3.9041 | 2.3143 | 1.678 | 446.3143 | 0.62919 | 2.225 | 1.2001 | 0.80968 | 0.5719 | 0.30454 | 0.16202 | 0.10915
10 | 38.4951 | 20.5588 | 13.4385 | 8.4126 | 4.6444 | 2.7018 | 1.9375 | 492.1056 | 0.61974 | 3.2492 | 1.8194 | 1.2458 | 0.95376 | 0.49477 | 0.25522 | 0.16948
20 | 43.5239 | 23.4773 | 15.4844 | 9.9821 | 5.4672 | 3.1176 | 2.2128 | 532.7917 | 0.60909 | 4.6426 | 2.6968 | 1.8662 | 1.5392 | 0.78604 | 0.39439 | 0.25868
25 | 45.1704 | 24.4543 | 16.1719 | 10.5314 | 5.7513 | 3.2579 | 2.305 | 544.8285 | 0.60545 | 5.1735 | 3.04 | 2.1093 | 1.7788 | 0.90494 | 0.45013 | 0.2942
30 | 46.5258 | 25.2669 | 16.7444 | 10.9972 | 5.9907 | 3.375 | 2.3817 | 554.2872 | 0.6024 | 5.6379 | 3.3438 | 2.3245 | 1.9952 | 1.0121 | 0.49988 | 0.32583
50 | 50.3727 | 27.614 | 18.4019 | 12.3886 | 6.6988 | 3.7149 | 2.6031 | 579.0222 | 0.59356 | 7.0879 | 4.3129 | 3.0108 | 2.7091 | 1.3641 | 0.66056 | 0.42748
100 | 55.7122 | 30.9751 | 20.7825 | 14.4986 | 7.7544 | 4.206 | 2.92 | 608.5597 | 0.58093 | 9.4179 | 5.9282 | 4.1534 | 3.9678 | 1.9791 | 0.93286 | 0.59835
200 | 61.194 | 34.5558 | 23.3245 | 16.896 | 8.9319 | 4.7343 | 3.2573 | 633.7032 | 0.56767 | 12.1841 | 7.9283 | 5.5645 | 5.6259 | 2.7802 | 1.2749 | 0.81097