## GWL = 1 K
IDFs are calculated using the biad-adjusted Regional Climate model MAR3.14.0 forced by ERA5 (resolution of 5 km) reanalysis over 1940-2023.
The IDF for each location is calculated taking the closest MAR pixel to the center of the commune and its 5 closest neighbours (red points on the map below).
The values are computed as a weighted (by the distance) average of those selected pixels.
The GWL (Global Warming level) represents the Global Mean Surface Temperature anomaly with 1850-1899 as reference.
The used statistical law is a General Pareto Distribution, future IDFs are computed by adding 7% of intensity per degree of Global Warming
Reference: Brajkovic et al., 2025 (https://doi.org/10.1016/j.ejrh.2025.102399); contact : josip.brajkovic@uliege.be
Units: mm per hour
Montana coefficients: val[mm/h]=a*duration[minutes]^(-b)
95% confidence interval half width [mm/h]
Return period (years) | 1h | 3h | 6h | 12h | 24h | 48h | 72h | Montana a | Montana b | 1h | 3h | 6h | 12h | 24h | 48h | 72h
2 | 19.0357 | 9.8938 | 5.7856 | 3.2644 | 1.7034 | 0.98518 | 0.73659 | 317.1897 | 0.68378 | 0.95626 | 0.48418 | 0.29245 | 0.16879 | 0.083862 | 0.045881 | 0.031501
5 | 23.8744 | 12.1568 | 7.1743 | 4.1199 | 2.1285 | 1.2207 | 0.89813 | 406.7235 | 0.68965 | 1.6014 | 0.72353 | 0.46039 | 0.28309 | 0.14186 | 0.080356 | 0.054016
10 | 27.7072 | 13.8076 | 8.2182 | 4.7954 | 2.4644 | 1.4117 | 1.0282 | 483.5152 | 0.69601 | 2.363 | 0.98101 | 0.6558 | 0.42056 | 0.21288 | 0.12512 | 0.08091
20 | 31.6962 | 15.4081 | 9.2568 | 5.4963 | 2.8133 | 1.6146 | 1.1655 | 569.1105 | 0.70351 | 3.4186 | 1.3208 | 0.92088 | 0.6171 | 0.31637 | 0.19149 | 0.11926
25 | 33.0149 | 15.9129 | 9.5901 | 5.7275 | 2.9285 | 1.6825 | 1.2113 | 598.7144 | 0.70612 | 3.8262 | 1.4478 | 1.0212 | 0.69413 | 0.35729 | 0.21795 | 0.13432
30 | 34.105 | 16.3218 | 9.8621 | 5.9185 | 3.0236 | 1.7391 | 1.2494 | 623.6911 | 0.70831 | 4.1848 | 1.5577 | 1.1086 | 0.76225 | 0.39358 | 0.24151 | 0.14768
50 | 37.2217 | 17.4498 | 10.6223 | 6.4635 | 3.2953 | 1.9024 | 1.3589 | 697.6564 | 0.71474 | 5.316 | 1.8947 | 1.3789 | 0.97867 | 0.50941 | 0.31731 | 0.19032
100 | 41.6024 | 18.9407 | 11.6501 | 7.2272 | 3.6764 | 2.1361 | 1.5147 | 808.2321 | 0.72406 | 7.1633 | 2.4163 | 1.8051 | 1.3351 | 0.70134 | 0.44477 | 0.26131
200 | 46.165 | 20.3874 | 12.6738 | 8.0198 | 4.0724 | 2.3846 | 1.6793 | 931.9999 | 0.73398 | 9.3943 | 3.0066 | 2.2986 | 1.7679 | 0.93565 | 0.60332 | 0.34874

## GWL = 2 K
IDFs are calculated using the biad-adjusted Regional Climate model MAR3.14.0 forced by ERA5 (resolution of 5 km) reanalysis over 1940-2023.
The IDF for each location is calculated taking the closest MAR pixel to the center of the commune and its 5 closest neighbours (red points on the map below).
The values are computed as a weighted (by the distance) average of those selected pixels.
The GWL (Global Warming level) represents the Global Mean Surface Temperature anomaly with 1850-1899 as reference.
The used statistical law is a General Pareto Distribution, future IDFs are computed by adding 7% of intensity per degree of Global Warming
Reference: Brajkovic et al., 2025 (https://doi.org/10.1016/j.ejrh.2025.102399); contact : josip.brajkovic@uliege.be
Units: mm per hour
Montana coefficients: val[mm/h]=a*duration[minutes]^(-b)
95% confidence interval half width [mm/h]
Return period (years) | 1h | 3h | 6h | 12h | 24h | 48h | 72h | Montana a | Montana b | 1h | 3h | 6h | 12h | 24h | 48h | 72h
2 | 20.3682 | 10.5864 | 6.1906 | 3.493 | 1.8226 | 1.0541 | 0.78815 | 339.3932 | 0.68378 | 1.0232 | 0.51807 | 0.31292 | 0.1806 | 0.089732 | 0.049092 | 0.033706
5 | 25.5456 | 13.0077 | 7.6765 | 4.4083 | 2.2775 | 1.3061 | 0.96099 | 435.1938 | 0.68965 | 1.7135 | 0.77418 | 0.49261 | 0.30291 | 0.1518 | 0.085981 | 0.057797
10 | 29.6467 | 14.7741 | 8.7934 | 5.1311 | 2.6369 | 1.5105 | 1.1002 | 517.3614 | 0.69602 | 2.5284 | 1.0497 | 0.7017 | 0.45 | 0.22778 | 0.13388 | 0.086574
20 | 33.915 | 16.4867 | 9.9048 | 5.881 | 3.0102 | 1.7276 | 1.2471 | 608.9482 | 0.70351 | 3.6579 | 1.4132 | 0.98534 | 0.6603 | 0.33852 | 0.20489 | 0.1276
25 | 35.3259 | 17.0269 | 10.2614 | 6.1284 | 3.1334 | 1.8003 | 1.2961 | 640.6244 | 0.70612 | 4.094 | 1.5491 | 1.0927 | 0.74272 | 0.3823 | 0.2332 | 0.14373
30 | 36.4924 | 17.4643 | 10.5524 | 6.3327 | 3.2352 | 1.8608 | 1.3368 | 667.3495 | 0.70831 | 4.4777 | 1.6668 | 1.1862 | 0.81561 | 0.42113 | 0.25842 | 0.15802
50 | 39.8272 | 18.6713 | 11.3659 | 6.9159 | 3.526 | 2.0356 | 1.454 | 746.4927 | 0.71474 | 5.6881 | 2.0273 | 1.4755 | 1.0472 | 0.54507 | 0.33952 | 0.20365
100 | 44.5145 | 20.2666 | 12.4656 | 7.7331 | 3.9337 | 2.2856 | 1.6207 | 864.8083 | 0.72406 | 7.6648 | 2.5855 | 1.9315 | 1.4285 | 0.75043 | 0.4759 | 0.2796
200 | 49.3966 | 21.8145 | 13.5609 | 8.5811 | 4.3575 | 2.5515 | 1.7968 | 997.2399 | 0.73398 | 10.0519 | 3.2171 | 2.4595 | 1.8916 | 1.0011 | 0.64555 | 0.37315

## GWL = 3 K
IDFs are calculated using the biad-adjusted Regional Climate model MAR3.14.0 forced by ERA5 (resolution of 5 km) reanalysis over 1940-2023.
The IDF for each location is calculated taking the closest MAR pixel to the center of the commune and its 5 closest neighbours (red points on the map below).
The values are computed as a weighted (by the distance) average of those selected pixels.
The GWL (Global Warming level) represents the Global Mean Surface Temperature anomaly with 1850-1899 as reference.
The used statistical law is a General Pareto Distribution, future IDFs are computed by adding 7% of intensity per degree of Global Warming
Reference: Brajkovic et al., 2025 (https://doi.org/10.1016/j.ejrh.2025.102399); contact : josip.brajkovic@uliege.be
Units: mm per hour
Montana coefficients: val[mm/h]=a*duration[minutes]^(-b)
95% confidence interval half width [mm/h]
Return period (years) | 1h | 3h | 6h | 12h | 24h | 48h | 72h | Montana a | Montana b | 1h | 3h | 6h | 12h | 24h | 48h | 72h
2 | 21.7007 | 11.279 | 6.5956 | 3.7215 | 1.9419 | 1.1231 | 0.83972 | 361.5962 | 0.68378 | 1.0901 | 0.55197 | 0.33339 | 0.19242 | 0.095602 | 0.052304 | 0.035911
5 | 27.2168 | 13.8587 | 8.1787 | 4.6967 | 2.4265 | 1.3915 | 1.0239 | 463.6639 | 0.68965 | 1.8256 | 0.82483 | 0.52484 | 0.32273 | 0.16173 | 0.091606 | 0.061578
10 | 31.5862 | 15.7406 | 9.3687 | 5.4668 | 2.8094 | 1.6093 | 1.1722 | 551.2075 | 0.69602 | 2.6938 | 1.1184 | 0.74761 | 0.47944 | 0.24268 | 0.14264 | 0.092237
20 | 36.1337 | 17.5652 | 10.5528 | 6.2658 | 3.2072 | 1.8406 | 1.3287 | 648.786 | 0.70351 | 3.8972 | 1.5057 | 1.0498 | 0.70349 | 0.36066 | 0.2183 | 0.13595
25 | 37.6369 | 18.1408 | 10.9327 | 6.5293 | 3.3384 | 1.9181 | 1.3809 | 682.5344 | 0.70612 | 4.3619 | 1.6504 | 1.1642 | 0.79131 | 0.40731 | 0.24846 | 0.15313
30 | 38.8797 | 18.6068 | 11.2427 | 6.747 | 3.4469 | 1.9825 | 1.4243 | 711.0078 | 0.70831 | 4.7707 | 1.7758 | 1.2638 | 0.86897 | 0.44869 | 0.27533 | 0.16835
50 | 42.4328 | 19.8928 | 12.1094 | 7.3684 | 3.7566 | 2.1687 | 1.5491 | 795.3284 | 0.71474 | 6.0602 | 2.1599 | 1.572 | 1.1157 | 0.58073 | 0.36173 | 0.21697
100 | 47.4267 | 21.5924 | 13.2811 | 8.239 | 4.1911 | 2.4352 | 1.7268 | 921.3845 | 0.72406 | 8.1662 | 2.7546 | 2.0578 | 1.522 | 0.79953 | 0.50704 | 0.29789
200 | 52.6281 | 23.2416 | 14.4481 | 9.1425 | 4.6425 | 2.7184 | 1.9144 | 1062.4799 | 0.73398 | 10.7095 | 3.4275 | 2.6204 | 2.0154 | 1.0666 | 0.68778 | 0.39756

## GWL = 4 K
IDFs are calculated using the biad-adjusted Regional Climate model MAR3.14.0 forced by ERA5 (resolution of 5 km) reanalysis over 1940-2023.
The IDF for each location is calculated taking the closest MAR pixel to the center of the commune and its 5 closest neighbours (red points on the map below).
The values are computed as a weighted (by the distance) average of those selected pixels.
The GWL (Global Warming level) represents the Global Mean Surface Temperature anomaly with 1850-1899 as reference.
The used statistical law is a General Pareto Distribution, future IDFs are computed by adding 7% of intensity per degree of Global Warming
Reference: Brajkovic et al., 2025 (https://doi.org/10.1016/j.ejrh.2025.102399); contact : josip.brajkovic@uliege.be
Units: mm per hour
Montana coefficients: val[mm/h]=a*duration[minutes]^(-b)
95% confidence interval half width [mm/h]
Return period (years) | 1h | 3h | 6h | 12h | 24h | 48h | 72h | Montana a | Montana b | 1h | 3h | 6h | 12h | 24h | 48h | 72h
2 | 23.0332 | 11.9715 | 7.0006 | 3.95 | 2.0611 | 1.1921 | 0.89128 | 383.7997 | 0.68378 | 1.1571 | 0.58586 | 0.35387 | 0.20423 | 0.10147 | 0.055515 | 0.038116
5 | 28.888 | 14.7097 | 8.6809 | 4.9851 | 2.5755 | 1.477 | 1.0867 | 492.1352 | 0.68965 | 1.9377 | 0.87548 | 0.55707 | 0.34254 | 0.17166 | 0.097231 | 0.065359
10 | 33.5257 | 16.7072 | 9.944 | 5.8024 | 2.982 | 1.7081 | 1.2441 | 585.0536 | 0.69602 | 2.8592 | 1.187 | 0.79352 | 0.50887 | 0.25759 | 0.1514 | 0.097901
20 | 38.3524 | 18.6438 | 11.2007 | 6.6505 | 3.4041 | 1.9536 | 1.4103 | 688.6231 | 0.70351 | 4.1365 | 1.5981 | 1.1143 | 0.74669 | 0.38281 | 0.2317 | 0.1443
25 | 39.948 | 19.2547 | 11.604 | 6.9303 | 3.5434 | 2.0359 | 1.4657 | 724.4444 | 0.70612 | 4.6297 | 1.7518 | 1.2357 | 0.8399 | 0.43232 | 0.26372 | 0.16253
30 | 41.2671 | 19.7493 | 11.9331 | 7.1613 | 3.6585 | 2.1043 | 1.5118 | 754.666 | 0.70831 | 5.0636 | 1.8849 | 1.3414 | 0.92233 | 0.47624 | 0.29223 | 0.17869
50 | 45.0383 | 21.1143 | 12.853 | 7.8208 | 3.9873 | 2.3019 | 1.6443 | 844.1646 | 0.71474 | 6.4323 | 2.2926 | 1.6685 | 1.1842 | 0.61639 | 0.38394 | 0.23029
100 | 50.3389 | 22.9183 | 14.0966 | 8.7449 | 4.4484 | 2.5847 | 1.8328 | 977.9607 | 0.72406 | 8.6676 | 2.9237 | 2.1842 | 1.6155 | 0.84862 | 0.53817 | 0.31618
200 | 55.8597 | 24.6687 | 15.3353 | 9.7039 | 4.9276 | 2.8853 | 2.0319 | 1127.7199 | 0.73398 | 11.3671 | 3.638 | 2.7813 | 2.1391 | 1.1321 | 0.73001 | 0.42197