## GWL = 1 K
IDFs are calculated using the biad-adjusted Regional Climate model MAR3.14.0 forced by ERA5 (resolution of 5 km) reanalysis over 1940-2023.
The IDF for each location is calculated taking the closest MAR pixel to the center of the commune and its 5 closest neighbours (red points on the map below).
The values are computed as a weighted (by the distance) average of those selected pixels.
The GWL (Global Warming level) represents the Global Mean Surface Temperature anomaly with 1850-1899 as reference.
The used statistical law is a General Pareto Distribution, future IDFs are computed by adding 7% of intensity per degree of Global Warming
Reference: Brajkovic et al., 2025 (https://doi.org/10.1016/j.ejrh.2025.102399); contact : josip.brajkovic@uliege.be
Units: mm per hour
Montana coefficients: val[mm/h]=a*duration[minutes]^(-b)
95% confidence interval half width [mm/h]
Return period (years) | 1h | 3h | 6h | 12h | 24h | 48h | 72h | Montana a | Montana b | 1h | 3h | 6h | 12h | 24h | 48h | 72h
2 | 21.7124 | 10.7044 | 6.304 | 3.5269 | 1.8767 | 1.1017 | 0.82751 | 396.6794 | 0.70729 | 1.1914 | 0.55735 | 0.3147 | 0.17619 | 0.087103 | 0.050646 | 0.03617
5 | 27.8039 | 13.5399 | 7.899 | 4.4425 | 2.3149 | 1.3657 | 1.0155 | 527.5551 | 0.71666 | 2.0939 | 0.97007 | 0.53437 | 0.3197 | 0.14372 | 0.090319 | 0.06448
10 | 32.7123 | 15.8188 | 9.1667 | 5.2029 | 2.655 | 1.584 | 1.171 | 633.8926 | 0.72188 | 3.2378 | 1.4893 | 0.80219 | 0.51082 | 0.2101 | 0.13862 | 0.099228
20 | 37.8957 | 18.2205 | 10.4903 | 6.0273 | 3.003 | 1.8198 | 1.339 | 746.699 | 0.72604 | 4.8594 | 2.2283 | 1.1781 | 0.79598 | 0.30512 | 0.20866 | 0.1495
25 | 39.6255 | 19.0211 | 10.9288 | 6.3072 | 3.1168 | 1.8997 | 1.3959 | 784.4192 | 0.72719 | 5.4911 | 2.5169 | 1.3239 | 0.91029 | 0.34239 | 0.23652 | 0.16945
30 | 41.0615 | 19.6854 | 11.2918 | 6.5414 | 3.2104 | 1.9665 | 1.4435 | 815.7539 | 0.72808 | 6.0486 | 2.7718 | 1.4524 | 1.0124 | 0.37535 | 0.26136 | 0.18722
50 | 45.1966 | 21.5965 | 12.3312 | 7.2251 | 3.4757 | 2.1609 | 1.5821 | 906.0495 | 0.73034 | 7.817 | 3.5814 | 1.859 | 1.3431 | 0.47996 | 0.34149 | 0.24446
100 | 51.0803 | 24.3124 | 13.797 | 8.221 | 3.8434 | 2.4432 | 1.7834 | 1034.58 | 0.73291 | 10.7319 | 4.9182 | 2.526 | 1.9061 | 0.65165 | 0.47739 | 0.34131
200 | 57.2943 | 27.1771 | 15.3298 | 9.302 | 4.2202 | 2.7483 | 2.0009 | 1170.2141 | 0.73503 | 14.2899 | 6.552 | 3.3352 | 2.618 | 0.85893 | 0.64848 | 0.46299

## GWL = 2 K
IDFs are calculated using the biad-adjusted Regional Climate model MAR3.14.0 forced by ERA5 (resolution of 5 km) reanalysis over 1940-2023.
The IDF for each location is calculated taking the closest MAR pixel to the center of the commune and its 5 closest neighbours (red points on the map below).
The values are computed as a weighted (by the distance) average of those selected pixels.
The GWL (Global Warming level) represents the Global Mean Surface Temperature anomaly with 1850-1899 as reference.
The used statistical law is a General Pareto Distribution, future IDFs are computed by adding 7% of intensity per degree of Global Warming
Reference: Brajkovic et al., 2025 (https://doi.org/10.1016/j.ejrh.2025.102399); contact : josip.brajkovic@uliege.be
Units: mm per hour
Montana coefficients: val[mm/h]=a*duration[minutes]^(-b)
95% confidence interval half width [mm/h]
Return period (years) | 1h | 3h | 6h | 12h | 24h | 48h | 72h | Montana a | Montana b | 1h | 3h | 6h | 12h | 24h | 48h | 72h
2 | 23.2323 | 11.4538 | 6.7452 | 3.7737 | 2.0081 | 1.1788 | 0.88544 | 424.4471 | 0.70729 | 1.2748 | 0.59636 | 0.33673 | 0.18853 | 0.093201 | 0.054191 | 0.038701
5 | 29.7501 | 14.4877 | 8.452 | 4.7535 | 2.4769 | 1.4613 | 1.0865 | 564.484 | 0.71666 | 2.2405 | 1.038 | 0.57178 | 0.34207 | 0.15378 | 0.096642 | 0.068993
10 | 35.0021 | 16.9261 | 9.8084 | 5.5671 | 2.8409 | 1.6949 | 1.2529 | 678.2651 | 0.72188 | 3.4644 | 1.5936 | 0.85834 | 0.54657 | 0.2248 | 0.14832 | 0.10617
20 | 40.5484 | 19.496 | 11.2247 | 6.4492 | 3.2132 | 1.9472 | 1.4327 | 798.9675 | 0.72604 | 5.1996 | 2.3843 | 1.2605 | 0.8517 | 0.32647 | 0.22327 | 0.15997
25 | 42.3993 | 20.3526 | 11.6939 | 6.7487 | 3.3349 | 2.0327 | 1.4936 | 839.3289 | 0.72719 | 5.8755 | 2.693 | 1.4166 | 0.97402 | 0.36636 | 0.25308 | 0.18131
30 | 43.9358 | 21.0633 | 12.0822 | 6.9993 | 3.4351 | 2.1041 | 1.5445 | 872.8576 | 0.72808 | 6.472 | 2.9658 | 1.5541 | 1.0833 | 0.40163 | 0.27965 | 0.20033
50 | 48.3603 | 23.1083 | 13.1944 | 7.7308 | 3.719 | 2.3122 | 1.6928 | 969.473 | 0.73034 | 8.3642 | 3.8321 | 1.9892 | 1.4371 | 0.51356 | 0.36539 | 0.26157
100 | 54.6559 | 26.0143 | 14.7628 | 8.7965 | 4.1124 | 2.6142 | 1.9082 | 1107.0005 | 0.73291 | 11.4831 | 5.2625 | 2.7028 | 2.0395 | 0.69726 | 0.5108 | 0.3652
200 | 61.3049 | 29.0795 | 16.4029 | 9.9531 | 4.5156 | 2.9406 | 2.141 | 1252.1283 | 0.73502 | 15.2902 | 7.0106 | 3.5687 | 2.8012 | 0.91906 | 0.69387 | 0.4954

## GWL = 3 K
IDFs are calculated using the biad-adjusted Regional Climate model MAR3.14.0 forced by ERA5 (resolution of 5 km) reanalysis over 1940-2023.
The IDF for each location is calculated taking the closest MAR pixel to the center of the commune and its 5 closest neighbours (red points on the map below).
The values are computed as a weighted (by the distance) average of those selected pixels.
The GWL (Global Warming level) represents the Global Mean Surface Temperature anomaly with 1850-1899 as reference.
The used statistical law is a General Pareto Distribution, future IDFs are computed by adding 7% of intensity per degree of Global Warming
Reference: Brajkovic et al., 2025 (https://doi.org/10.1016/j.ejrh.2025.102399); contact : josip.brajkovic@uliege.be
Units: mm per hour
Montana coefficients: val[mm/h]=a*duration[minutes]^(-b)
95% confidence interval half width [mm/h]
Return period (years) | 1h | 3h | 6h | 12h | 24h | 48h | 72h | Montana a | Montana b | 1h | 3h | 6h | 12h | 24h | 48h | 72h
2 | 24.7522 | 12.2031 | 7.1865 | 4.0206 | 2.1395 | 1.2559 | 0.94336 | 452.2142 | 0.70729 | 1.3582 | 0.63538 | 0.35876 | 0.20086 | 0.099298 | 0.057736 | 0.041233
5 | 31.6964 | 15.4354 | 9.0049 | 5.0645 | 2.639 | 1.5569 | 1.1576 | 601.4129 | 0.71666 | 2.3871 | 1.1059 | 0.60918 | 0.36445 | 0.16384 | 0.10296 | 0.073507
10 | 37.292 | 18.0334 | 10.4501 | 5.9313 | 3.0267 | 1.8058 | 1.3349 | 722.6366 | 0.72188 | 3.691 | 1.6978 | 0.91449 | 0.58233 | 0.23951 | 0.15802 | 0.11312
20 | 43.2011 | 20.7714 | 11.959 | 6.8711 | 3.4234 | 2.0746 | 1.5264 | 851.237 | 0.72604 | 5.5398 | 2.5403 | 1.343 | 0.90741 | 0.34783 | 0.23788 | 0.17043
25 | 45.173 | 21.684 | 12.4589 | 7.1902 | 3.5531 | 2.1657 | 1.5913 | 894.2383 | 0.72719 | 6.2598 | 2.8692 | 1.5092 | 1.0377 | 0.39033 | 0.26963 | 0.19318
30 | 46.8101 | 22.4413 | 12.8726 | 7.4572 | 3.6598 | 2.2418 | 1.6456 | 929.9605 | 0.72808 | 6.8954 | 3.1598 | 1.6558 | 1.1542 | 0.4279 | 0.29795 | 0.21343
50 | 51.5241 | 24.6201 | 14.0575 | 8.2366 | 3.9623 | 2.4634 | 1.8036 | 1032.8965 | 0.73034 | 8.9114 | 4.0828 | 2.1193 | 1.5311 | 0.54715 | 0.3893 | 0.27868
100 | 58.2315 | 27.7162 | 15.7286 | 9.3719 | 4.3814 | 2.7852 | 2.033 | 1179.4209 | 0.73291 | 12.2344 | 5.6067 | 2.8796 | 2.173 | 0.74288 | 0.54422 | 0.38909
200 | 65.3155 | 30.9819 | 17.476 | 10.6042 | 4.811 | 3.133 | 2.2811 | 1334.0428 | 0.73502 | 16.2904 | 7.4693 | 3.8022 | 2.9845 | 0.97918 | 0.73927 | 0.52781

## GWL = 4 K
IDFs are calculated using the biad-adjusted Regional Climate model MAR3.14.0 forced by ERA5 (resolution of 5 km) reanalysis over 1940-2023.
The IDF for each location is calculated taking the closest MAR pixel to the center of the commune and its 5 closest neighbours (red points on the map below).
The values are computed as a weighted (by the distance) average of those selected pixels.
The GWL (Global Warming level) represents the Global Mean Surface Temperature anomaly with 1850-1899 as reference.
The used statistical law is a General Pareto Distribution, future IDFs are computed by adding 7% of intensity per degree of Global Warming
Reference: Brajkovic et al., 2025 (https://doi.org/10.1016/j.ejrh.2025.102399); contact : josip.brajkovic@uliege.be
Units: mm per hour
Montana coefficients: val[mm/h]=a*duration[minutes]^(-b)
95% confidence interval half width [mm/h]
Return period (years) | 1h | 3h | 6h | 12h | 24h | 48h | 72h | Montana a | Montana b | 1h | 3h | 6h | 12h | 24h | 48h | 72h
2 | 26.2721 | 12.9524 | 7.6278 | 4.2675 | 2.2708 | 1.333 | 1.0013 | 479.9814 | 0.70729 | 1.4416 | 0.67439 | 0.38079 | 0.21319 | 0.1054 | 0.061282 | 0.043765
5 | 33.6427 | 16.3832 | 9.5578 | 5.3755 | 2.801 | 1.6525 | 1.2287 | 638.3418 | 0.71666 | 2.5336 | 1.1738 | 0.64659 | 0.38683 | 0.1739 | 0.10929 | 0.07802
10 | 39.5819 | 19.1407 | 11.0918 | 6.2955 | 3.2126 | 1.9166 | 1.4169 | 767.0097 | 0.72188 | 3.9177 | 1.8021 | 0.97064 | 0.61809 | 0.25422 | 0.16773 | 0.12007
20 | 45.8538 | 22.0469 | 12.6933 | 7.293 | 3.6336 | 2.202 | 1.6202 | 903.506 | 0.72604 | 5.8799 | 2.6963 | 1.4254 | 0.96313 | 0.36919 | 0.25248 | 0.1809
25 | 47.9468 | 23.0155 | 13.2239 | 7.6317 | 3.7713 | 2.2986 | 1.6891 | 949.1477 | 0.72719 | 6.6442 | 3.0454 | 1.6019 | 1.1015 | 0.41429 | 0.28619 | 0.20504
30 | 49.6844 | 23.8193 | 13.663 | 7.9151 | 3.8845 | 2.3794 | 1.7466 | 987.0634 | 0.72808 | 7.3188 | 3.3539 | 1.7575 | 1.2251 | 0.45418 | 0.31624 | 0.22654
50 | 54.6878 | 26.1318 | 14.9207 | 8.7423 | 4.2056 | 2.6147 | 1.9143 | 1096.3199 | 0.73034 | 9.4586 | 4.3335 | 2.2494 | 1.6251 | 0.58075 | 0.4132 | 0.29579
100 | 61.8071 | 29.418 | 16.6943 | 9.9474 | 4.6505 | 2.9562 | 2.1579 | 1251.8418 | 0.73291 | 12.9856 | 5.951 | 3.0564 | 2.3064 | 0.78849 | 0.57764 | 0.41298
200 | 69.3261 | 32.8842 | 18.5491 | 11.2554 | 5.1064 | 3.3254 | 2.4211 | 1415.9571 | 0.73502 | 17.2907 | 7.9279 | 4.0356 | 3.1677 | 1.0393 | 0.78466 | 0.56022