## GWL = 1 K
IDFs are calculated using the biad-adjusted Regional Climate model MAR3.14.0 forced by ERA5 (resolution of 5 km) reanalysis over 1940-2023.
The IDF for each location is calculated taking the closest MAR pixel to the center of the commune and its 5 closest neighbours (red points on the map below).
The values are computed as a weighted (by the distance) average of those selected pixels.
The GWL (Global Warming level) represents the Global Mean Surface Temperature anomaly with 1850-1899 as reference.
The used statistical law is a General Pareto Distribution, future IDFs are computed by adding 7% of intensity per degree of Global Warming
Reference: Brajkovic et al., 2025 (https://doi.org/10.1016/j.ejrh.2025.102399); contact : josip.brajkovic@uliege.be
Units: mm per hour
Montana coefficients: val[mm/h]=a*duration[minutes]^(-b)
95% confidence interval half width [mm/h]
Return period (years) | 1h | 3h | 6h | 12h | 24h | 48h | 72h | Montana a | Montana b | 1h | 3h | 6h | 12h | 24h | 48h | 72h
2 | 20.9301 | 10.7807 | 6.0866 | 3.298 | 1.7141 | 1.0159 | 0.76189 | 377.1435 | 0.70277 | 1.1466 | 0.61407 | 0.32093 | 0.16935 | 0.084154 | 0.046666 | 0.03304
5 | 26.854 | 13.6268 | 7.7362 | 4.1941 | 2.1638 | 1.2584 | 0.93163 | 496.7626 | 0.70943 | 2.0718 | 0.97086 | 0.5561 | 0.31219 | 0.1567 | 0.082121 | 0.057433
10 | 31.752 | 15.8156 | 9.0841 | 4.9547 | 2.5477 | 1.4571 | 1.0691 | 600.6619 | 0.71527 | 3.2515 | 1.3333 | 0.83281 | 0.4917 | 0.24977 | 0.12609 | 0.087698
20 | 37.0482 | 18.0358 | 10.5248 | 5.7952 | 2.974 | 1.6698 | 1.215 | 718.1137 | 0.72167 | 4.9515 | 1.798 | 1.2197 | 0.7569 | 0.39017 | 0.19054 | 0.1317
25 | 38.8443 | 18.7574 | 11.0093 | 6.0843 | 3.1211 | 1.7415 | 1.2639 | 759.1556 | 0.72384 | 5.6226 | 1.9711 | 1.3705 | 0.86358 | 0.44727 | 0.21623 | 0.14914
30 | 40.3465 | 19.3495 | 11.413 | 6.3275 | 3.2451 | 1.8013 | 1.3045 | 793.9517 | 0.72566 | 6.2191 | 2.1213 | 1.5039 | 0.9592 | 0.49869 | 0.23913 | 0.16464
50 | 44.7282 | 21.0204 | 12.5825 | 7.0442 | 3.6116 | 1.9747 | 1.422 | 897.9172 | 0.73093 | 8.1347 | 2.5846 | 1.9289 | 1.2708 | 0.66743 | 0.31297 | 0.21443
100 | 51.1087 | 23.3164 | 14.2641 | 8.1059 | 4.1575 | 2.2246 | 1.5901 | 1055.8981 | 0.7385 | 11.3655 | 3.3164 | 2.6358 | 1.8085 | 0.96197 | 0.43781 | 0.29805
200 | 58.0358 | 25.6463 | 16.0614 | 9.2807 | 4.7655 | 2.4926 | 1.7691 | 1236.3267 | 0.74656 | 15.4199 | 4.1704 | 3.5085 | 2.5 | 1.3451 | 0.59417 | 0.40206

## GWL = 2 K
IDFs are calculated using the biad-adjusted Regional Climate model MAR3.14.0 forced by ERA5 (resolution of 5 km) reanalysis over 1940-2023.
The IDF for each location is calculated taking the closest MAR pixel to the center of the commune and its 5 closest neighbours (red points on the map below).
The values are computed as a weighted (by the distance) average of those selected pixels.
The GWL (Global Warming level) represents the Global Mean Surface Temperature anomaly with 1850-1899 as reference.
The used statistical law is a General Pareto Distribution, future IDFs are computed by adding 7% of intensity per degree of Global Warming
Reference: Brajkovic et al., 2025 (https://doi.org/10.1016/j.ejrh.2025.102399); contact : josip.brajkovic@uliege.be
Units: mm per hour
Montana coefficients: val[mm/h]=a*duration[minutes]^(-b)
95% confidence interval half width [mm/h]
Return period (years) | 1h | 3h | 6h | 12h | 24h | 48h | 72h | Montana a | Montana b | 1h | 3h | 6h | 12h | 24h | 48h | 72h
2 | 22.3952 | 11.5353 | 6.5126 | 3.5289 | 1.8341 | 1.087 | 0.81522 | 403.5436 | 0.70277 | 1.2268 | 0.65706 | 0.3434 | 0.18121 | 0.090045 | 0.049933 | 0.035353
5 | 28.7338 | 14.5807 | 8.2777 | 4.4876 | 2.3153 | 1.3465 | 0.99685 | 531.5361 | 0.70943 | 2.2168 | 1.0388 | 0.59503 | 0.33405 | 0.16767 | 0.08787 | 0.061453
10 | 33.9746 | 16.9227 | 9.72 | 5.3015 | 2.726 | 1.559 | 1.1439 | 642.7083 | 0.71527 | 3.4791 | 1.4266 | 0.8911 | 0.52612 | 0.26725 | 0.13492 | 0.093837
20 | 39.6415 | 19.2983 | 11.2615 | 6.2009 | 3.1822 | 1.7867 | 1.3 | 768.3814 | 0.72167 | 5.2981 | 1.9239 | 1.3051 | 0.80988 | 0.41748 | 0.20388 | 0.14092
25 | 41.5634 | 20.0704 | 11.78 | 6.5102 | 3.3396 | 1.8634 | 1.3523 | 812.2963 | 0.72384 | 6.0162 | 2.1091 | 1.4665 | 0.92403 | 0.47858 | 0.23136 | 0.15957
30 | 43.1707 | 20.7039 | 12.2119 | 6.7704 | 3.4723 | 1.9274 | 1.3958 | 849.5291 | 0.72566 | 6.6544 | 2.2697 | 1.6092 | 1.0263 | 0.5336 | 0.25587 | 0.17617
50 | 47.8592 | 22.4918 | 13.4633 | 7.5372 | 3.8645 | 2.1129 | 1.5215 | 960.7714 | 0.73093 | 8.7042 | 2.7655 | 2.0639 | 1.3597 | 0.71415 | 0.33488 | 0.22944
100 | 54.6864 | 24.9486 | 15.2625 | 8.6733 | 4.4485 | 2.3803 | 1.7014 | 1129.8105 | 0.7385 | 12.1611 | 3.5485 | 2.8203 | 1.9351 | 1.0293 | 0.46845 | 0.31891
200 | 62.0983 | 27.4415 | 17.1857 | 9.9304 | 5.0991 | 2.6671 | 1.893 | 1322.8701 | 0.74656 | 16.4993 | 4.4624 | 3.7541 | 2.675 | 1.4393 | 0.63576 | 0.4302

## GWL = 3 K
IDFs are calculated using the biad-adjusted Regional Climate model MAR3.14.0 forced by ERA5 (resolution of 5 km) reanalysis over 1940-2023.
The IDF for each location is calculated taking the closest MAR pixel to the center of the commune and its 5 closest neighbours (red points on the map below).
The values are computed as a weighted (by the distance) average of those selected pixels.
The GWL (Global Warming level) represents the Global Mean Surface Temperature anomaly with 1850-1899 as reference.
The used statistical law is a General Pareto Distribution, future IDFs are computed by adding 7% of intensity per degree of Global Warming
Reference: Brajkovic et al., 2025 (https://doi.org/10.1016/j.ejrh.2025.102399); contact : josip.brajkovic@uliege.be
Units: mm per hour
Montana coefficients: val[mm/h]=a*duration[minutes]^(-b)
95% confidence interval half width [mm/h]
Return period (years) | 1h | 3h | 6h | 12h | 24h | 48h | 72h | Montana a | Montana b | 1h | 3h | 6h | 12h | 24h | 48h | 72h
2 | 23.8603 | 12.2899 | 6.9387 | 3.7598 | 1.9541 | 1.1581 | 0.86855 | 429.944 | 0.70277 | 1.3071 | 0.70004 | 0.36586 | 0.19306 | 0.095936 | 0.053199 | 0.037666
5 | 30.6135 | 15.5346 | 8.8192 | 4.7812 | 2.4668 | 1.4346 | 1.0621 | 566.3097 | 0.70943 | 2.3619 | 1.1068 | 0.63396 | 0.3559 | 0.17863 | 0.093618 | 0.065474
10 | 36.1972 | 18.0297 | 10.3559 | 5.6483 | 2.9043 | 1.661 | 1.2188 | 684.7543 | 0.71527 | 3.7067 | 1.52 | 0.9494 | 0.56054 | 0.28473 | 0.14374 | 0.099976
20 | 42.2349 | 20.5608 | 11.9982 | 6.6066 | 3.3904 | 1.9036 | 1.3851 | 818.6496 | 0.72167 | 5.6447 | 2.0498 | 1.3905 | 0.86286 | 0.44479 | 0.21721 | 0.15013
25 | 44.2825 | 21.3834 | 12.5506 | 6.9361 | 3.5581 | 1.9853 | 1.4408 | 865.4373 | 0.72384 | 6.4098 | 2.2471 | 1.5624 | 0.98448 | 0.50989 | 0.2465 | 0.17001
30 | 45.995 | 22.0584 | 13.0109 | 7.2133 | 3.6995 | 2.0535 | 1.4872 | 905.1058 | 0.72566 | 7.0897 | 2.4182 | 1.7145 | 1.0935 | 0.56851 | 0.27261 | 0.18769
50 | 50.9902 | 23.9632 | 14.3441 | 8.0303 | 4.1173 | 2.2512 | 1.621 | 1023.6256 | 0.73093 | 9.2736 | 2.9465 | 2.199 | 1.4487 | 0.76087 | 0.35679 | 0.24445
100 | 58.264 | 26.5807 | 16.261 | 9.2407 | 4.7396 | 2.5361 | 1.8127 | 1203.7237 | 0.7385 | 12.9566 | 3.7807 | 3.0048 | 2.0617 | 1.0966 | 0.4991 | 0.33977
200 | 66.1608 | 29.2368 | 18.31 | 10.58 | 5.4327 | 2.8416 | 2.0168 | 1409.4129 | 0.74656 | 17.5787 | 4.7543 | 3.9997 | 2.85 | 1.5334 | 0.67736 | 0.45835

## GWL = 4 K
IDFs are calculated using the biad-adjusted Regional Climate model MAR3.14.0 forced by ERA5 (resolution of 5 km) reanalysis over 1940-2023.
The IDF for each location is calculated taking the closest MAR pixel to the center of the commune and its 5 closest neighbours (red points on the map below).
The values are computed as a weighted (by the distance) average of those selected pixels.
The GWL (Global Warming level) represents the Global Mean Surface Temperature anomaly with 1850-1899 as reference.
The used statistical law is a General Pareto Distribution, future IDFs are computed by adding 7% of intensity per degree of Global Warming
Reference: Brajkovic et al., 2025 (https://doi.org/10.1016/j.ejrh.2025.102399); contact : josip.brajkovic@uliege.be
Units: mm per hour
Montana coefficients: val[mm/h]=a*duration[minutes]^(-b)
95% confidence interval half width [mm/h]
Return period (years) | 1h | 3h | 6h | 12h | 24h | 48h | 72h | Montana a | Montana b | 1h | 3h | 6h | 12h | 24h | 48h | 72h
2 | 25.3254 | 13.0446 | 7.3647 | 3.9906 | 2.0741 | 1.2292 | 0.92189 | 456.3423 | 0.70277 | 1.3874 | 0.74303 | 0.38833 | 0.20492 | 0.10183 | 0.056466 | 0.039979
5 | 32.4933 | 16.4884 | 9.3608 | 5.0748 | 2.6182 | 1.5227 | 1.1273 | 601.0832 | 0.70943 | 2.5069 | 1.1747 | 0.67288 | 0.37776 | 0.1896 | 0.099367 | 0.069494
10 | 38.4199 | 19.1368 | 10.9917 | 5.9952 | 3.0827 | 1.763 | 1.2936 | 726.8005 | 0.71527 | 3.9343 | 1.6133 | 1.0077 | 0.59495 | 0.30222 | 0.15257 | 0.10611
20 | 44.8283 | 21.8233 | 12.735 | 7.0122 | 3.5986 | 2.0205 | 1.4701 | 868.9178 | 0.72167 | 5.9913 | 2.1756 | 1.4758 | 0.91585 | 0.4721 | 0.23055 | 0.15935
25 | 47.0016 | 22.6965 | 13.3213 | 7.362 | 3.7766 | 2.1073 | 1.5293 | 918.5783 | 0.72384 | 6.8034 | 2.385 | 1.6583 | 1.0449 | 0.5412 | 0.26164 | 0.18045
30 | 48.8192 | 23.4129 | 13.8098 | 7.6562 | 3.9266 | 2.1796 | 1.5785 | 960.6826 | 0.72566 | 7.5251 | 2.5667 | 1.8198 | 1.1606 | 0.60341 | 0.28935 | 0.19922
50 | 54.1212 | 25.4346 | 15.2249 | 8.5234 | 4.3701 | 2.3894 | 1.7206 | 1086.4797 | 0.73093 | 9.843 | 3.1274 | 2.334 | 1.5376 | 0.80759 | 0.37869 | 0.25946
100 | 61.8416 | 28.2129 | 17.2595 | 9.8081 | 5.0306 | 2.6918 | 1.924 | 1277.6366 | 0.7385 | 13.7522 | 4.0128 | 3.1893 | 2.1883 | 1.164 | 0.52975 | 0.36064
200 | 70.2233 | 31.032 | 19.4343 | 11.2297 | 5.7662 | 3.016 | 2.1406 | 1495.9557 | 0.74656 | 18.6581 | 5.0462 | 4.2453 | 3.0249 | 1.6276 | 0.71895 | 0.48649