## GWL = 1 K
IDFs are calculated using the biad-adjusted Regional Climate model MAR3.14.0 forced by ERA5 (resolution of 5 km) reanalysis over 1940-2023.
The IDF for each location is calculated taking the closest MAR pixel to the center of the commune and its 5 closest neighbours (red points on the map below).
The values are computed as a weighted (by the distance) average of those selected pixels.
The GWL (Global Warming level) represents the Global Mean Surface Temperature anomaly with 1850-1899 as reference.
The used statistical law is a General Pareto Distribution, future IDFs are computed by adding 7% of intensity per degree of Global Warming
Reference: Brajkovic et al., 2025 (https://doi.org/10.1016/j.ejrh.2025.102399); contact : josip.brajkovic@uliege.be
Units: mm per hour
Montana coefficients: val[mm/h]=a*duration[minutes]^(-b)
95% confidence interval half width [mm/h]
Return period (years) | 1h | 3h | 6h | 12h | 24h | 48h | 72h | Montana a | Montana b | 1h | 3h | 6h | 12h | 24h | 48h | 72h
2 | 21.0563 | 10.298 | 6.0539 | 3.2955 | 1.7251 | 1.0299 | 0.77043 | 398.7888 | 0.71605 | 1.0797 | 0.52433 | 0.31028 | 0.16649 | 0.084298 | 0.045836 | 0.031561
5 | 26.4913 | 12.9533 | 7.6393 | 4.1706 | 2.1709 | 1.2619 | 0.93129 | 501.4987 | 0.71591 | 1.8323 | 0.9052 | 0.53752 | 0.3079 | 0.15626 | 0.077961 | 0.054279
10 | 30.7827 | 15.0766 | 8.9214 | 4.9097 | 2.549 | 1.446 | 1.0602 | 577.8205 | 0.71383 | 2.7543 | 1.382 | 0.81442 | 0.49625 | 0.25279 | 0.11881 | 0.082964
20 | 35.2379 | 17.3054 | 10.2796 | 5.7226 | 2.9664 | 1.6379 | 1.1956 | 652.7694 | 0.71059 | 4.0408 | 2.0604 | 1.2049 | 0.77895 | 0.39994 | 0.17829 | 0.12435
25 | 36.7084 | 18.0464 | 10.7339 | 6.0013 | 3.1099 | 1.7013 | 1.2407 | 676.5848 | 0.70935 | 4.5375 | 2.3253 | 1.3572 | 0.89292 | 0.45978 | 0.20173 | 0.14061
30 | 37.9234 | 18.6606 | 11.1114 | 6.2354 | 3.2306 | 1.7538 | 1.2781 | 695.9248 | 0.70828 | 4.9743 | 2.5593 | 1.4917 | 0.99506 | 0.5136 | 0.22249 | 0.15501
50 | 41.3932 | 20.4245 | 12.2003 | 6.9236 | 3.586 | 1.904 | 1.3854 | 749.5378 | 0.70501 | 6.3501 | 3.3022 | 1.9194 | 1.3275 | 0.68971 | 0.28859 | 0.20091
100 | 46.2624 | 22.9238 | 13.7545 | 7.9384 | 4.1122 | 2.1153 | 1.5376 | 820.8779 | 0.70004 | 8.5911 | 4.528 | 2.6272 | 1.8992 | 0.99521 | 0.39783 | 0.27697
200 | 51.3255 | 25.552 | 15.4023 | 9.0553 | 4.694 | 2.3355 | 1.6977 | 890.5282 | 0.69456 | 11.2895 | 6.0249 | 3.4954 | 2.6306 | 1.3894 | 0.53099 | 0.37018

## GWL = 2 K
IDFs are calculated using the biad-adjusted Regional Climate model MAR3.14.0 forced by ERA5 (resolution of 5 km) reanalysis over 1940-2023.
The IDF for each location is calculated taking the closest MAR pixel to the center of the commune and its 5 closest neighbours (red points on the map below).
The values are computed as a weighted (by the distance) average of those selected pixels.
The GWL (Global Warming level) represents the Global Mean Surface Temperature anomaly with 1850-1899 as reference.
The used statistical law is a General Pareto Distribution, future IDFs are computed by adding 7% of intensity per degree of Global Warming
Reference: Brajkovic et al., 2025 (https://doi.org/10.1016/j.ejrh.2025.102399); contact : josip.brajkovic@uliege.be
Units: mm per hour
Montana coefficients: val[mm/h]=a*duration[minutes]^(-b)
95% confidence interval half width [mm/h]
Return period (years) | 1h | 3h | 6h | 12h | 24h | 48h | 72h | Montana a | Montana b | 1h | 3h | 6h | 12h | 24h | 48h | 72h
2 | 22.5303 | 11.0189 | 6.4776 | 3.5261 | 1.8458 | 1.102 | 0.82436 | 426.7042 | 0.71605 | 1.1553 | 0.56104 | 0.332 | 0.17814 | 0.090199 | 0.049045 | 0.033771
5 | 28.3457 | 13.86 | 8.1741 | 4.4625 | 2.3229 | 1.3502 | 0.99649 | 536.6036 | 0.71591 | 1.9606 | 0.96856 | 0.57515 | 0.32946 | 0.1672 | 0.083418 | 0.058078
10 | 32.9375 | 16.132 | 9.5459 | 5.2534 | 2.7274 | 1.5472 | 1.1344 | 618.268 | 0.71383 | 2.9471 | 1.4787 | 0.87143 | 0.53098 | 0.27049 | 0.12712 | 0.088772
20 | 37.7046 | 18.5168 | 10.9992 | 6.1232 | 3.1741 | 1.7525 | 1.2793 | 698.4622 | 0.71059 | 4.3237 | 2.2047 | 1.2893 | 0.83347 | 0.42794 | 0.19077 | 0.13305
25 | 39.278 | 19.3096 | 11.4853 | 6.4214 | 3.3276 | 1.8204 | 1.3276 | 723.9457 | 0.70935 | 4.8552 | 2.4881 | 1.4522 | 0.95543 | 0.49197 | 0.21585 | 0.15045
30 | 40.578 | 19.9668 | 11.8892 | 6.6719 | 3.4567 | 1.8766 | 1.3675 | 744.6402 | 0.70828 | 5.3225 | 2.7385 | 1.5961 | 1.0647 | 0.54955 | 0.23806 | 0.16586
50 | 44.2908 | 21.8542 | 13.0543 | 7.4082 | 3.837 | 2.0373 | 1.4824 | 802.0062 | 0.70501 | 6.7946 | 3.5334 | 2.0537 | 1.4204 | 0.73799 | 0.30879 | 0.21497
100 | 49.5007 | 24.5285 | 14.7174 | 8.4941 | 4.4001 | 2.2633 | 1.6453 | 878.3395 | 0.70004 | 9.1925 | 4.845 | 2.8111 | 2.0322 | 1.0649 | 0.42568 | 0.29636
200 | 54.9183 | 27.3406 | 16.4804 | 9.6892 | 5.0226 | 2.499 | 1.8165 | 952.8652 | 0.69456 | 12.0798 | 6.4467 | 3.7401 | 2.8147 | 1.4867 | 0.56815 | 0.39609

## GWL = 3 K
IDFs are calculated using the biad-adjusted Regional Climate model MAR3.14.0 forced by ERA5 (resolution of 5 km) reanalysis over 1940-2023.
The IDF for each location is calculated taking the closest MAR pixel to the center of the commune and its 5 closest neighbours (red points on the map below).
The values are computed as a weighted (by the distance) average of those selected pixels.
The GWL (Global Warming level) represents the Global Mean Surface Temperature anomaly with 1850-1899 as reference.
The used statistical law is a General Pareto Distribution, future IDFs are computed by adding 7% of intensity per degree of Global Warming
Reference: Brajkovic et al., 2025 (https://doi.org/10.1016/j.ejrh.2025.102399); contact : josip.brajkovic@uliege.be
Units: mm per hour
Montana coefficients: val[mm/h]=a*duration[minutes]^(-b)
95% confidence interval half width [mm/h]
Return period (years) | 1h | 3h | 6h | 12h | 24h | 48h | 72h | Montana a | Montana b | 1h | 3h | 6h | 12h | 24h | 48h | 72h
2 | 24.0042 | 11.7398 | 6.9014 | 3.7568 | 1.9666 | 1.1741 | 0.87829 | 454.6189 | 0.71605 | 1.2309 | 0.59774 | 0.35371 | 0.1898 | 0.0961 | 0.052254 | 0.03598
5 | 30.2001 | 14.7668 | 8.7089 | 4.7545 | 2.4748 | 1.4385 | 1.0617 | 571.7086 | 0.71591 | 2.0888 | 1.0319 | 0.61278 | 0.35101 | 0.17814 | 0.088875 | 0.061878
10 | 35.0923 | 17.1874 | 10.1704 | 5.597 | 2.9058 | 1.6484 | 1.2086 | 658.7154 | 0.71383 | 3.1399 | 1.5755 | 0.92844 | 0.56572 | 0.28818 | 0.13544 | 0.094579
20 | 40.1712 | 19.7281 | 11.7188 | 6.5238 | 3.3817 | 1.8672 | 1.363 | 744.1566 | 0.71059 | 4.6065 | 2.3489 | 1.3736 | 0.888 | 0.45594 | 0.20325 | 0.14175
25 | 41.8476 | 20.5729 | 12.2366 | 6.8415 | 3.5453 | 1.9395 | 1.4144 | 771.3053 | 0.70935 | 5.1728 | 2.6509 | 1.5472 | 1.0179 | 0.52415 | 0.22997 | 0.1603
30 | 43.2326 | 21.273 | 12.667 | 7.1084 | 3.6828 | 1.9994 | 1.457 | 793.3554 | 0.70828 | 5.6707 | 2.9176 | 1.7005 | 1.1344 | 0.5855 | 0.25363 | 0.17672
50 | 47.1883 | 23.2839 | 13.9083 | 7.8929 | 4.0881 | 2.1706 | 1.5794 | 854.474 | 0.70501 | 7.2391 | 3.7646 | 2.1881 | 1.5133 | 0.78627 | 0.32899 | 0.22903
100 | 52.7391 | 26.1331 | 15.6802 | 9.0498 | 4.6879 | 2.4114 | 1.7529 | 935.801 | 0.70004 | 9.7938 | 5.162 | 2.995 | 2.1651 | 1.1345 | 0.45353 | 0.31575
200 | 58.511 | 29.1293 | 17.5586 | 10.3231 | 5.3511 | 2.6625 | 1.9354 | 1015.2023 | 0.69456 | 12.8701 | 6.8684 | 3.9847 | 2.9988 | 1.5839 | 0.60532 | 0.42201

## GWL = 4 K
IDFs are calculated using the biad-adjusted Regional Climate model MAR3.14.0 forced by ERA5 (resolution of 5 km) reanalysis over 1940-2023.
The IDF for each location is calculated taking the closest MAR pixel to the center of the commune and its 5 closest neighbours (red points on the map below).
The values are computed as a weighted (by the distance) average of those selected pixels.
The GWL (Global Warming level) represents the Global Mean Surface Temperature anomaly with 1850-1899 as reference.
The used statistical law is a General Pareto Distribution, future IDFs are computed by adding 7% of intensity per degree of Global Warming
Reference: Brajkovic et al., 2025 (https://doi.org/10.1016/j.ejrh.2025.102399); contact : josip.brajkovic@uliege.be
Units: mm per hour
Montana coefficients: val[mm/h]=a*duration[minutes]^(-b)
95% confidence interval half width [mm/h]
Return period (years) | 1h | 3h | 6h | 12h | 24h | 48h | 72h | Montana a | Montana b | 1h | 3h | 6h | 12h | 24h | 48h | 72h
2 | 25.4782 | 12.4606 | 7.3252 | 3.9875 | 2.0874 | 1.2461 | 0.93222 | 482.5345 | 0.71605 | 1.3065 | 0.63444 | 0.37543 | 0.20145 | 0.102 | 0.055462 | 0.038189
5 | 32.0545 | 15.6735 | 9.2436 | 5.0464 | 2.6268 | 1.5269 | 1.1269 | 606.8136 | 0.71591 | 2.2171 | 1.0953 | 0.6504 | 0.37256 | 0.18908 | 0.094332 | 0.065677
10 | 37.2471 | 18.2427 | 10.7949 | 5.9407 | 3.0843 | 1.7496 | 1.2828 | 699.1627 | 0.71383 | 3.3327 | 1.6722 | 0.98545 | 0.60046 | 0.30588 | 0.14376 | 0.10039
20 | 42.6379 | 20.9395 | 12.4384 | 6.9244 | 3.5894 | 1.9818 | 1.4467 | 789.8507 | 0.71059 | 4.8894 | 2.4931 | 1.4579 | 0.94253 | 0.48393 | 0.21573 | 0.15046
25 | 44.4172 | 21.8361 | 12.988 | 7.2616 | 3.763 | 2.0586 | 1.5013 | 818.6674 | 0.70935 | 5.4904 | 2.8136 | 1.6422 | 1.0804 | 0.55634 | 0.24409 | 0.17014
30 | 45.8873 | 22.5793 | 13.4448 | 7.5449 | 3.909 | 2.1222 | 1.5465 | 842.0703 | 0.70828 | 6.0189 | 3.0968 | 1.805 | 1.204 | 0.62145 | 0.26921 | 0.18757
50 | 50.0858 | 24.7136 | 14.7624 | 8.3775 | 4.3391 | 2.3039 | 1.6764 | 906.9418 | 0.70501 | 7.6836 | 3.9957 | 2.3224 | 1.6062 | 0.83455 | 0.34919 | 0.2431
100 | 55.9774 | 27.7378 | 16.643 | 9.6055 | 4.9758 | 2.5595 | 1.8605 | 993.2625 | 0.70004 | 10.3952 | 5.4789 | 3.1789 | 2.2981 | 1.2042 | 0.48138 | 0.33514
200 | 62.1038 | 30.9179 | 18.6367 | 10.9569 | 5.6797 | 2.8259 | 2.0542 | 1077.5388 | 0.69456 | 13.6603 | 7.2902 | 4.2294 | 3.183 | 1.6812 | 0.64249 | 0.44792