## GWL = 1 K
IDFs are calculated using the biad-adjusted Regional Climate model MAR3.14.0 forced by ERA5 (resolution of 5 km) reanalysis over 1940-2023.
The IDF for each location is calculated taking the closest MAR pixel to the center of the commune and its 5 closest neighbours (red points on the map below).
The values are computed as a weighted (by the distance) average of those selected pixels.
The GWL (Global Warming level) represents the Global Mean Surface Temperature anomaly with 1850-1899 as reference.
The used statistical law is a General Pareto Distribution, future IDFs are computed by adding 7% of intensity per degree of Global Warming
Reference: Brajkovic et al., 2025 (https://doi.org/10.1016/j.ejrh.2025.102399); contact : josip.brajkovic@uliege.be
Units: mm per hour
Montana coefficients: val[mm/h]=a*duration[minutes]^(-b)
95% confidence interval half width [mm/h]
Return period (years) | 1h | 3h | 6h | 12h | 24h | 48h | 72h | Montana a | Montana b | 1h | 3h | 6h | 12h | 24h | 48h | 72h
2 | 21.8955 | 11.0665 | 6.4813 | 3.5951 | 1.9157 | 1.1076 | 0.81669 | 386.1465 | 0.69814 | 1.2297 | 0.7637 | 0.3507 | 0.19817 | 0.098703 | 0.053524 | 0.036602
5 | 28.2214 | 13.9702 | 8.2648 | 4.6299 | 2.4189 | 1.3804 | 1.0017 | 512.8042 | 0.70581 | 2.2242 | 1.1827 | 0.60795 | 0.36096 | 0.1656 | 0.090888 | 0.061035
10 | 33.3902 | 16.2014 | 9.7008 | 5.494 | 2.8144 | 1.5975 | 1.147 | 621.932 | 0.71223 | 3.5291 | 1.5517 | 0.92439 | 0.57443 | 0.24038 | 0.13553 | 0.089966
20 | 38.916 | 18.4637 | 11.2162 | 6.4353 | 3.2234 | 1.8241 | 1.2972 | 744.115 | 0.71905 | 5.4131 | 1.9755 | 1.3715 | 0.89293 | 0.34512 | 0.1995 | 0.13112
25 | 40.7751 | 19.1989 | 11.7217 | 6.7559 | 3.3579 | 1.8993 | 1.3466 | 786.4917 | 0.72132 | 6.154 | 2.1244 | 1.5457 | 1.0209 | 0.38603 | 0.22465 | 0.14721
30 | 42.3242 | 19.802 | 12.1413 | 7.0245 | 3.469 | 1.9614 | 1.3874 | 822.2871 | 0.72319 | 6.8109 | 2.2508 | 1.6996 | 1.1353 | 0.42219 | 0.24694 | 0.16144
50 | 46.8129 | 21.5041 | 13.349 | 7.8101 | 3.7854 | 2.1394 | 1.5035 | 928.4941 | 0.72857 | 8.9093 | 2.6278 | 2.1881 | 1.5065 | 0.5371 | 0.31795 | 0.20657
100 | 53.2712 | 23.8431 | 15.0664 | 8.9587 | 4.2276 | 2.3902 | 1.6656 | 1087.7188 | 0.7361 | 12.4114 | 3.1961 | 2.9943 | 2.1408 | 0.72655 | 0.43559 | 0.28073
200 | 60.1805 | 26.2174 | 16.879 | 10.2105 | 4.685 | 2.6522 | 1.8331 | 1266.3781 | 0.7439 | 16.7468 | 3.8341 | 3.9794 | 2.946 | 0.9569 | 0.57941 | 0.37054

## GWL = 2 K
IDFs are calculated using the biad-adjusted Regional Climate model MAR3.14.0 forced by ERA5 (resolution of 5 km) reanalysis over 1940-2023.
The IDF for each location is calculated taking the closest MAR pixel to the center of the commune and its 5 closest neighbours (red points on the map below).
The values are computed as a weighted (by the distance) average of those selected pixels.
The GWL (Global Warming level) represents the Global Mean Surface Temperature anomaly with 1850-1899 as reference.
The used statistical law is a General Pareto Distribution, future IDFs are computed by adding 7% of intensity per degree of Global Warming
Reference: Brajkovic et al., 2025 (https://doi.org/10.1016/j.ejrh.2025.102399); contact : josip.brajkovic@uliege.be
Units: mm per hour
Montana coefficients: val[mm/h]=a*duration[minutes]^(-b)
95% confidence interval half width [mm/h]
Return period (years) | 1h | 3h | 6h | 12h | 24h | 48h | 72h | Montana a | Montana b | 1h | 3h | 6h | 12h | 24h | 48h | 72h
2 | 23.4282 | 11.8411 | 6.935 | 3.8467 | 2.0498 | 1.1852 | 0.87386 | 413.1769 | 0.69814 | 1.3158 | 0.81716 | 0.37525 | 0.21205 | 0.10561 | 0.057271 | 0.039164
5 | 30.1969 | 14.9481 | 8.8433 | 4.954 | 2.5882 | 1.4771 | 1.0718 | 548.7005 | 0.70581 | 2.3799 | 1.2655 | 0.65051 | 0.38622 | 0.17719 | 0.09725 | 0.065308
10 | 35.7276 | 17.3355 | 10.3798 | 5.8786 | 3.0114 | 1.7093 | 1.2273 | 665.4673 | 0.71223 | 3.7762 | 1.6603 | 0.98909 | 0.61464 | 0.25721 | 0.14502 | 0.096264
20 | 41.6401 | 19.7562 | 12.0013 | 6.8858 | 3.449 | 1.9518 | 1.388 | 796.2024 | 0.71905 | 5.792 | 2.1138 | 1.4675 | 0.95543 | 0.36928 | 0.21347 | 0.14029
25 | 43.6294 | 20.5428 | 12.5422 | 7.2288 | 3.593 | 2.0322 | 1.4409 | 841.5465 | 0.72132 | 6.5848 | 2.2732 | 1.6539 | 1.0923 | 0.41305 | 0.24038 | 0.15752
30 | 45.2869 | 21.1881 | 12.9912 | 7.5162 | 3.7118 | 2.0987 | 1.4845 | 879.8479 | 0.7232 | 7.2876 | 2.4083 | 1.8186 | 1.2148 | 0.45174 | 0.26422 | 0.17274
50 | 50.0899 | 23.0093 | 14.2834 | 8.3568 | 4.0504 | 2.2891 | 1.6087 | 993.4887 | 0.72857 | 9.533 | 2.8117 | 2.3412 | 1.6119 | 0.57469 | 0.34021 | 0.22103
100 | 57.0001 | 25.5122 | 16.1211 | 9.5859 | 4.5235 | 2.5575 | 1.7822 | 1163.8591 | 0.7361 | 13.2802 | 3.4198 | 3.2039 | 2.2907 | 0.7774 | 0.46608 | 0.30038
200 | 64.3932 | 28.0526 | 18.0605 | 10.9252 | 5.013 | 2.8379 | 1.9614 | 1355.0249 | 0.7439 | 17.9191 | 4.1025 | 4.2579 | 3.1523 | 1.0239 | 0.61997 | 0.39647

## GWL = 3 K
IDFs are calculated using the biad-adjusted Regional Climate model MAR3.14.0 forced by ERA5 (resolution of 5 km) reanalysis over 1940-2023.
The IDF for each location is calculated taking the closest MAR pixel to the center of the commune and its 5 closest neighbours (red points on the map below).
The values are computed as a weighted (by the distance) average of those selected pixels.
The GWL (Global Warming level) represents the Global Mean Surface Temperature anomaly with 1850-1899 as reference.
The used statistical law is a General Pareto Distribution, future IDFs are computed by adding 7% of intensity per degree of Global Warming
Reference: Brajkovic et al., 2025 (https://doi.org/10.1016/j.ejrh.2025.102399); contact : josip.brajkovic@uliege.be
Units: mm per hour
Montana coefficients: val[mm/h]=a*duration[minutes]^(-b)
95% confidence interval half width [mm/h]
Return period (years) | 1h | 3h | 6h | 12h | 24h | 48h | 72h | Montana a | Montana b | 1h | 3h | 6h | 12h | 24h | 48h | 72h
2 | 24.9609 | 12.6158 | 7.3887 | 4.0984 | 2.1839 | 1.2627 | 0.93103 | 440.2066 | 0.69814 | 1.4019 | 0.87061 | 0.3998 | 0.22592 | 0.11252 | 0.061018 | 0.041726
5 | 32.1724 | 15.926 | 9.4218 | 5.2781 | 2.7575 | 1.5737 | 1.1419 | 584.5969 | 0.70581 | 2.5356 | 1.3482 | 0.69307 | 0.41149 | 0.18879 | 0.10361 | 0.06958
10 | 38.0649 | 18.4696 | 11.0589 | 6.2632 | 3.2084 | 1.8211 | 1.3076 | 709.0023 | 0.71223 | 4.0232 | 1.769 | 1.0538 | 0.65485 | 0.27403 | 0.15451 | 0.10256
20 | 44.3643 | 21.0487 | 12.7865 | 7.3363 | 3.6746 | 2.0795 | 1.4788 | 848.2911 | 0.71905 | 6.1709 | 2.2521 | 1.5635 | 1.0179 | 0.39344 | 0.22743 | 0.14947
25 | 46.4836 | 21.8867 | 13.3627 | 7.7018 | 3.828 | 2.1651 | 1.5352 | 896.601 | 0.72132 | 7.0156 | 2.4219 | 1.7621 | 1.1638 | 0.44007 | 0.25611 | 0.16782
30 | 48.2495 | 22.5743 | 13.841 | 8.0079 | 3.9546 | 2.236 | 1.5816 | 937.4081 | 0.7232 | 7.7644 | 2.5659 | 1.9376 | 1.2942 | 0.4813 | 0.28151 | 0.18404
50 | 53.3668 | 24.5146 | 15.2179 | 8.9035 | 4.3154 | 2.4389 | 1.714 | 1058.4833 | 0.72857 | 10.1567 | 2.9956 | 2.4944 | 1.7174 | 0.61229 | 0.36247 | 0.23549
100 | 60.7291 | 27.1812 | 17.1757 | 10.213 | 4.8194 | 2.7248 | 1.8987 | 1239.9992 | 0.7361 | 14.149 | 3.6435 | 3.4135 | 2.4406 | 0.82826 | 0.49657 | 0.32003
200 | 68.6058 | 29.8878 | 19.242 | 11.6399 | 5.341 | 3.0235 | 2.0898 | 1443.6713 | 0.7439 | 19.0913 | 4.3709 | 4.5365 | 3.3585 | 1.0909 | 0.66052 | 0.42241

## GWL = 4 K
IDFs are calculated using the biad-adjusted Regional Climate model MAR3.14.0 forced by ERA5 (resolution of 5 km) reanalysis over 1940-2023.
The IDF for each location is calculated taking the closest MAR pixel to the center of the commune and its 5 closest neighbours (red points on the map below).
The values are computed as a weighted (by the distance) average of those selected pixels.
The GWL (Global Warming level) represents the Global Mean Surface Temperature anomaly with 1850-1899 as reference.
The used statistical law is a General Pareto Distribution, future IDFs are computed by adding 7% of intensity per degree of Global Warming
Reference: Brajkovic et al., 2025 (https://doi.org/10.1016/j.ejrh.2025.102399); contact : josip.brajkovic@uliege.be
Units: mm per hour
Montana coefficients: val[mm/h]=a*duration[minutes]^(-b)
95% confidence interval half width [mm/h]
Return period (years) | 1h | 3h | 6h | 12h | 24h | 48h | 72h | Montana a | Montana b | 1h | 3h | 6h | 12h | 24h | 48h | 72h
2 | 26.4936 | 13.3904 | 7.8424 | 4.3501 | 2.318 | 1.3403 | 0.9882 | 467.2364 | 0.69814 | 1.4879 | 0.92407 | 0.42435 | 0.23979 | 0.11943 | 0.064764 | 0.044289
5 | 34.1479 | 16.904 | 10.0004 | 5.6022 | 2.9269 | 1.6703 | 1.2121 | 620.4932 | 0.70581 | 2.6913 | 1.431 | 0.73562 | 0.43676 | 0.20038 | 0.10997 | 0.073853
10 | 40.4022 | 19.6037 | 11.7379 | 6.6478 | 3.4055 | 1.9329 | 1.3879 | 752.5373 | 0.71223 | 4.2702 | 1.8776 | 1.1185 | 0.69506 | 0.29086 | 0.16399 | 0.10886
20 | 47.0884 | 22.3411 | 13.5716 | 7.7868 | 3.9003 | 2.2072 | 1.5696 | 900.3792 | 0.71905 | 6.5498 | 2.3904 | 1.6595 | 1.0804 | 0.4176 | 0.2414 | 0.15865
25 | 49.3379 | 23.2306 | 14.1832 | 8.1747 | 4.0631 | 2.2981 | 1.6294 | 951.6554 | 0.72132 | 7.4464 | 2.5706 | 1.8703 | 1.2352 | 0.46709 | 0.27183 | 0.17813
30 | 51.2122 | 23.9604 | 14.6909 | 8.4997 | 4.1975 | 2.3733 | 1.6787 | 994.9683 | 0.7232 | 8.2411 | 2.7234 | 2.0565 | 1.3737 | 0.51085 | 0.29879 | 0.19534
50 | 56.6437 | 26.0199 | 16.1523 | 9.4502 | 4.5803 | 2.5886 | 1.8192 | 1123.4772 | 0.72857 | 10.7803 | 3.1796 | 2.6476 | 1.8228 | 0.64989 | 0.38472 | 0.24994
100 | 64.4581 | 28.8502 | 18.2304 | 10.8401 | 5.1154 | 2.8921 | 2.0153 | 1316.14 | 0.7361 | 15.0178 | 3.8673 | 3.623 | 2.5904 | 0.87912 | 0.52706 | 0.33968
200 | 72.8184 | 31.7231 | 20.4236 | 12.3547 | 5.6689 | 3.2092 | 2.2181 | 1532.3178 | 0.7439 | 20.2636 | 4.6392 | 4.815 | 3.5647 | 1.1579 | 0.70108 | 0.44835