## GWL = 1 K
IDFs are calculated using the biad-adjusted Regional Climate model MAR3.14.0 forced by ERA5 (resolution of 5 km) reanalysis over 1940-2023.
The IDF for each location is calculated taking the closest MAR pixel to the center of the commune and its 5 closest neighbours (red points on the map below).
The values are computed as a weighted (by the distance) average of those selected pixels.
The GWL (Global Warming level) represents the Global Mean Surface Temperature anomaly with 1850-1899 as reference.
The used statistical law is a General Pareto Distribution, future IDFs are computed by adding 7% of intensity per degree of Global Warming
Reference: Brajkovic et al., 2025 (https://doi.org/10.1016/j.ejrh.2025.102399); contact : josip.brajkovic@uliege.be
Units: mm per hour
Montana coefficients: val[mm/h]=a*duration[minutes]^(-b)
95% confidence interval half width [mm/h]
Return period (years) | 1h | 3h | 6h | 12h | 24h | 48h | 72h | Montana a | Montana b | 1h | 3h | 6h | 12h | 24h | 48h | 72h
2 | 19.8724 | 10.0475 | 5.8532 | 3.2342 | 1.6702 | 0.98247 | 0.72977 | 355.1418 | 0.70127 | 1.1264 | 0.5885 | 0.3342 | 0.16885 | 0.083237 | 0.046037 | 0.031338
5 | 25.7664 | 12.7504 | 7.3786 | 4.1058 | 2.1159 | 1.2188 | 0.89051 | 483.6701 | 0.71362 | 2.1042 | 0.96363 | 0.54537 | 0.29803 | 0.15851 | 0.080386 | 0.054647
10 | 30.7603 | 14.8825 | 8.5807 | 4.8187 | 2.5015 | 1.4103 | 1.0208 | 603.9834 | 0.72499 | 3.3735 | 1.3669 | 0.7724 | 0.46299 | 0.26138 | 0.1242 | 0.083704
20 | 36.2802 | 17.0945 | 9.8272 | 5.5817 | 2.9347 | 1.6135 | 1.1592 | 749.6292 | 0.73789 | 5.2356 | 1.9001 | 1.0723 | 0.70546 | 0.41964 | 0.18871 | 0.12578
25 | 38.18 | 17.8243 | 10.2383 | 5.8387 | 3.0852 | 1.6816 | 1.2056 | 802.9287 | 0.74234 | 5.9805 | 2.102 | 1.1859 | 0.80201 | 0.48441 | 0.21438 | 0.14241
30 | 39.7795 | 18.4272 | 10.5779 | 6.0529 | 3.2124 | 1.7382 | 1.2442 | 849.0934 | 0.7461 | 6.6467 | 2.2785 | 1.2851 | 0.88805 | 0.54286 | 0.23722 | 0.15718
50 | 44.5002 | 20.1486 | 11.5473 | 6.6742 | 3.5904 | 1.9015 | 1.3555 | 992.353 | 0.75713 | 8.8119 | 2.8301 | 1.5954 | 1.1652 | 0.73532 | 0.31059 | 0.2045
100 | 51.5176 | 22.5632 | 12.907 | 7.5699 | 4.158 | 2.1351 | 1.5149 | 1225.3465 | 0.77334 | 12.5423 | 3.7218 | 2.0971 | 1.6332 | 1.073 | 0.43377 | 0.2837
200 | 59.3236 | 25.0731 | 14.3203 | 8.5304 | 4.7959 | 2.3832 | 1.6843 | 1514.0718 | 0.791 | 17.3452 | 4.7919 | 2.6995 | 2.2194 | 1.5146 | 0.58669 | 0.38187

## GWL = 2 K
IDFs are calculated using the biad-adjusted Regional Climate model MAR3.14.0 forced by ERA5 (resolution of 5 km) reanalysis over 1940-2023.
The IDF for each location is calculated taking the closest MAR pixel to the center of the commune and its 5 closest neighbours (red points on the map below).
The values are computed as a weighted (by the distance) average of those selected pixels.
The GWL (Global Warming level) represents the Global Mean Surface Temperature anomaly with 1850-1899 as reference.
The used statistical law is a General Pareto Distribution, future IDFs are computed by adding 7% of intensity per degree of Global Warming
Reference: Brajkovic et al., 2025 (https://doi.org/10.1016/j.ejrh.2025.102399); contact : josip.brajkovic@uliege.be
Units: mm per hour
Montana coefficients: val[mm/h]=a*duration[minutes]^(-b)
95% confidence interval half width [mm/h]
Return period (years) | 1h | 3h | 6h | 12h | 24h | 48h | 72h | Montana a | Montana b | 1h | 3h | 6h | 12h | 24h | 48h | 72h
2 | 21.2634 | 10.7508 | 6.2629 | 3.4606 | 1.7871 | 1.0512 | 0.78086 | 380.0007 | 0.70127 | 1.2052 | 0.6297 | 0.35759 | 0.18067 | 0.089063 | 0.049259 | 0.033531
5 | 27.5701 | 13.643 | 7.8951 | 4.3932 | 2.264 | 1.3041 | 0.95284 | 517.5271 | 0.71362 | 2.2515 | 1.0311 | 0.58355 | 0.31889 | 0.16961 | 0.086013 | 0.058472
10 | 32.9136 | 15.9243 | 9.1814 | 5.156 | 2.6766 | 1.509 | 1.0923 | 646.2623 | 0.72499 | 3.6097 | 1.4626 | 0.82647 | 0.4954 | 0.27967 | 0.13289 | 0.089563
20 | 38.8198 | 18.2911 | 10.5151 | 5.9724 | 3.1401 | 1.7265 | 1.2404 | 802.1034 | 0.73789 | 5.6021 | 2.0331 | 1.1474 | 0.75484 | 0.44901 | 0.20192 | 0.13459
25 | 40.8526 | 19.072 | 10.955 | 6.2474 | 3.3012 | 1.7993 | 1.29 | 859.1329 | 0.74234 | 6.3991 | 2.2491 | 1.2689 | 0.85815 | 0.51832 | 0.22938 | 0.15238
30 | 42.5641 | 19.7171 | 11.3183 | 6.4766 | 3.4373 | 1.8598 | 1.3313 | 908.5298 | 0.7461 | 7.112 | 2.4379 | 1.3751 | 0.95021 | 0.58086 | 0.25382 | 0.16818
50 | 47.6152 | 21.559 | 12.3556 | 7.1414 | 3.8417 | 2.0346 | 1.4504 | 1061.8177 | 0.75713 | 9.4287 | 3.0282 | 1.7071 | 1.2467 | 0.78679 | 0.33233 | 0.21881
100 | 55.1238 | 24.1426 | 13.8104 | 8.0997 | 4.4491 | 2.2846 | 1.6209 | 1311.1208 | 0.77334 | 13.4202 | 3.9824 | 2.2439 | 1.7476 | 1.1481 | 0.46413 | 0.30356
200 | 63.4762 | 26.8283 | 15.3227 | 9.1276 | 5.1316 | 2.55 | 1.8022 | 1620.0568 | 0.791 | 18.5594 | 5.1273 | 2.8885 | 2.3748 | 1.6206 | 0.62776 | 0.4086

## GWL = 3 K
IDFs are calculated using the biad-adjusted Regional Climate model MAR3.14.0 forced by ERA5 (resolution of 5 km) reanalysis over 1940-2023.
The IDF for each location is calculated taking the closest MAR pixel to the center of the commune and its 5 closest neighbours (red points on the map below).
The values are computed as a weighted (by the distance) average of those selected pixels.
The GWL (Global Warming level) represents the Global Mean Surface Temperature anomaly with 1850-1899 as reference.
The used statistical law is a General Pareto Distribution, future IDFs are computed by adding 7% of intensity per degree of Global Warming
Reference: Brajkovic et al., 2025 (https://doi.org/10.1016/j.ejrh.2025.102399); contact : josip.brajkovic@uliege.be
Units: mm per hour
Montana coefficients: val[mm/h]=a*duration[minutes]^(-b)
95% confidence interval half width [mm/h]
Return period (years) | 1h | 3h | 6h | 12h | 24h | 48h | 72h | Montana a | Montana b | 1h | 3h | 6h | 12h | 24h | 48h | 72h
2 | 22.6545 | 11.4542 | 6.6726 | 3.6869 | 1.904 | 1.12 | 0.83194 | 404.8616 | 0.70127 | 1.2841 | 0.67089 | 0.38099 | 0.19249 | 0.09489 | 0.052482 | 0.035725
5 | 29.3737 | 14.5355 | 8.4116 | 4.6806 | 2.4121 | 1.3894 | 1.0152 | 551.384 | 0.71362 | 2.3988 | 1.0985 | 0.62173 | 0.33975 | 0.1807 | 0.09164 | 0.062297
10 | 35.0668 | 16.9661 | 9.7821 | 5.4933 | 2.8517 | 1.6077 | 1.1637 | 688.541 | 0.72499 | 3.8458 | 1.5583 | 0.88053 | 0.52781 | 0.29797 | 0.14158 | 0.095422
20 | 41.3595 | 19.4878 | 11.203 | 6.3631 | 3.3455 | 1.8394 | 1.3215 | 854.5774 | 0.73789 | 5.9686 | 2.1661 | 1.2224 | 0.80422 | 0.47839 | 0.21513 | 0.14339
25 | 43.5252 | 20.3197 | 11.6716 | 6.6561 | 3.5171 | 1.917 | 1.3744 | 915.3387 | 0.74234 | 6.8177 | 2.3963 | 1.3519 | 0.91429 | 0.55223 | 0.24439 | 0.16235
30 | 45.3487 | 21.007 | 12.0588 | 6.9003 | 3.6622 | 1.9815 | 1.4183 | 967.9664 | 0.7461 | 7.5772 | 2.5974 | 1.465 | 1.0124 | 0.61886 | 0.27043 | 0.17919
50 | 50.7302 | 22.9694 | 13.1639 | 7.6086 | 4.0931 | 2.1677 | 1.5453 | 1131.282 | 0.75713 | 10.0455 | 3.2263 | 1.8187 | 1.3283 | 0.83827 | 0.35408 | 0.23313
100 | 58.73 | 25.7221 | 14.7139 | 8.6296 | 4.7402 | 2.434 | 1.727 | 1396.8951 | 0.77334 | 14.2982 | 4.2429 | 2.3907 | 1.8619 | 1.2232 | 0.49449 | 0.32342
200 | 67.6289 | 28.5834 | 16.3251 | 9.7247 | 5.4674 | 2.7168 | 1.9201 | 1726.0419 | 0.791 | 19.7735 | 5.4628 | 3.0775 | 2.5301 | 1.7266 | 0.66883 | 0.43534

## GWL = 4 K
IDFs are calculated using the biad-adjusted Regional Climate model MAR3.14.0 forced by ERA5 (resolution of 5 km) reanalysis over 1940-2023.
The IDF for each location is calculated taking the closest MAR pixel to the center of the commune and its 5 closest neighbours (red points on the map below).
The values are computed as a weighted (by the distance) average of those selected pixels.
The GWL (Global Warming level) represents the Global Mean Surface Temperature anomaly with 1850-1899 as reference.
The used statistical law is a General Pareto Distribution, future IDFs are computed by adding 7% of intensity per degree of Global Warming
Reference: Brajkovic et al., 2025 (https://doi.org/10.1016/j.ejrh.2025.102399); contact : josip.brajkovic@uliege.be
Units: mm per hour
Montana coefficients: val[mm/h]=a*duration[minutes]^(-b)
95% confidence interval half width [mm/h]
Return period (years) | 1h | 3h | 6h | 12h | 24h | 48h | 72h | Montana a | Montana b | 1h | 3h | 6h | 12h | 24h | 48h | 72h
2 | 24.0455 | 12.1575 | 7.0823 | 3.9133 | 2.0209 | 1.1888 | 0.88303 | 429.7217 | 0.70127 | 1.3629 | 0.71209 | 0.40438 | 0.20431 | 0.10072 | 0.055704 | 0.037919
5 | 31.1774 | 15.428 | 8.9281 | 4.968 | 2.5602 | 1.4747 | 1.0775 | 585.2411 | 0.71362 | 2.546 | 1.166 | 0.6599 | 0.36061 | 0.1918 | 0.097267 | 0.066122
10 | 37.22 | 18.0079 | 10.3827 | 5.8306 | 3.0268 | 1.7064 | 1.2352 | 730.8198 | 0.72499 | 4.082 | 1.654 | 0.9346 | 0.56022 | 0.31626 | 0.15028 | 0.10128
20 | 43.8991 | 20.6844 | 11.8909 | 6.7539 | 3.551 | 1.9523 | 1.4027 | 907.0515 | 0.73789 | 6.3351 | 2.2991 | 1.2975 | 0.8536 | 0.50776 | 0.22834 | 0.1522
25 | 46.1978 | 21.5674 | 12.3883 | 7.0648 | 3.7331 | 2.0347 | 1.4588 | 971.5437 | 0.74234 | 7.2364 | 2.5434 | 1.4349 | 0.97044 | 0.58614 | 0.2594 | 0.17232
30 | 48.1332 | 22.2969 | 12.7992 | 7.324 | 3.887 | 2.1032 | 1.5054 | 1027.4029 | 0.7461 | 8.0425 | 2.7569 | 1.555 | 1.0745 | 0.65686 | 0.28703 | 0.19019
50 | 53.8452 | 24.3798 | 13.9722 | 8.0758 | 4.3444 | 2.3009 | 1.6402 | 1200.747 | 0.75713 | 10.6624 | 3.4244 | 1.9304 | 1.4099 | 0.88974 | 0.37582 | 0.24744
100 | 62.3363 | 27.3015 | 15.6174 | 9.1595 | 5.0312 | 2.5835 | 1.833 | 1482.6693 | 0.77334 | 15.1762 | 4.5034 | 2.5375 | 1.9762 | 1.2983 | 0.52486 | 0.34328
200 | 71.7815 | 30.3385 | 17.3275 | 10.3218 | 5.8031 | 2.8836 | 2.038 | 1832.0269 | 0.791 | 20.9877 | 5.7982 | 3.2664 | 2.6855 | 1.8327 | 0.7099 | 0.46207