## GWL = 1 K
IDFs are calculated using the biad-adjusted Regional Climate model MAR3.14.0 forced by ERA5 (resolution of 5 km) reanalysis over 1940-2023.
The IDF for each location is calculated taking the closest MAR pixel to the center of the commune and its 5 closest neighbours (red points on the map below).
The values are computed as a weighted (by the distance) average of those selected pixels.
The GWL (Global Warming level) represents the Global Mean Surface Temperature anomaly with 1850-1899 as reference.
The used statistical law is a General Pareto Distribution, future IDFs are computed by adding 7% of intensity per degree of Global Warming
Reference: Brajkovic et al., 2025 (https://doi.org/10.1016/j.ejrh.2025.102399); contact : josip.brajkovic@uliege.be
Units: mm per hour
Montana coefficients: val[mm/h]=a*duration[minutes]^(-b)
95% confidence interval half width [mm/h]
Return period (years) | 1h | 3h | 6h | 12h | 24h | 48h | 72h | Montana a | Montana b | 1h | 3h | 6h | 12h | 24h | 48h | 72h
2 | 20.2756 | 10.2092 | 5.9991 | 3.3566 | 1.771 | 1.039 | 0.7602 | 357.4702 | 0.69818 | 1.1352 | 0.56148 | 0.32396 | 0.18549 | 0.092154 | 0.050888 | 0.034097
5 | 26.1992 | 13.1055 | 7.6535 | 4.332 | 2.2481 | 1.3014 | 0.93787 | 471.0184 | 0.70303 | 2.0829 | 1.0038 | 0.56225 | 0.34066 | 0.16287 | 0.087954 | 0.061385
10 | 31.1919 | 15.4947 | 8.991 | 5.1535 | 2.6387 | 1.5132 | 1.0856 | 571.1954 | 0.70763 | 3.2758 | 1.5574 | 0.85483 | 0.54535 | 0.25449 | 0.13271 | 0.095346
20 | 36.6778 | 18.0706 | 10.408 | 6.0554 | 3.0569 | 1.7373 | 1.2461 | 685.7707 | 0.71284 | 4.9988 | 2.3521 | 1.2698 | 0.85282 | 0.39139 | 0.19768 | 0.1449
25 | 38.5574 | 18.942 | 10.8821 | 6.3642 | 3.1977 | 1.8122 | 1.3007 | 726.0793 | 0.71463 | 5.6823 | 2.6653 | 1.4321 | 0.97694 | 0.44628 | 0.22347 | 0.16466
30 | 40.1364 | 19.67 | 11.276 | 6.6236 | 3.3151 | 1.8744 | 1.3463 | 760.3492 | 0.71613 | 6.2915 | 2.9436 | 1.5757 | 1.0882 | 0.49529 | 0.24642 | 0.18229
50 | 44.7776 | 21.7887 | 12.4128 | 7.3855 | 3.6556 | 2.054 | 1.4797 | 863.1944 | 0.7205 | 8.2587 | 3.8358 | 2.0329 | 1.4508 | 0.65361 | 0.32016 | 0.23927
100 | 51.6234 | 24.8601 | 14.0365 | 8.5081 | 4.1461 | 2.3104 | 1.6743 | 1020.51 | 0.72681 | 11.6095 | 5.3356 | 2.7919 | 2.0756 | 0.92175 | 0.44409 | 0.33622
200 | 59.1623 | 28.1753 | 15.7595 | 9.743 | 4.6718 | 2.5824 | 1.886 | 1201.2485 | 0.73352 | 15.8647 | 7.2089 | 3.7261 | 2.8762 | 1.2579 | 0.59824 | 0.45883

## GWL = 2 K
IDFs are calculated using the biad-adjusted Regional Climate model MAR3.14.0 forced by ERA5 (resolution of 5 km) reanalysis over 1940-2023.
The IDF for each location is calculated taking the closest MAR pixel to the center of the commune and its 5 closest neighbours (red points on the map below).
The values are computed as a weighted (by the distance) average of those selected pixels.
The GWL (Global Warming level) represents the Global Mean Surface Temperature anomaly with 1850-1899 as reference.
The used statistical law is a General Pareto Distribution, future IDFs are computed by adding 7% of intensity per degree of Global Warming
Reference: Brajkovic et al., 2025 (https://doi.org/10.1016/j.ejrh.2025.102399); contact : josip.brajkovic@uliege.be
Units: mm per hour
Montana coefficients: val[mm/h]=a*duration[minutes]^(-b)
95% confidence interval half width [mm/h]
Return period (years) | 1h | 3h | 6h | 12h | 24h | 48h | 72h | Montana a | Montana b | 1h | 3h | 6h | 12h | 24h | 48h | 72h
2 | 21.6949 | 10.9238 | 6.419 | 3.5916 | 1.895 | 1.1118 | 0.81341 | 382.4928 | 0.69818 | 1.2146 | 0.60078 | 0.34664 | 0.19847 | 0.098604 | 0.05445 | 0.036484
5 | 28.0332 | 14.0228 | 8.1893 | 4.6352 | 2.4055 | 1.3925 | 1.0035 | 503.9906 | 0.70303 | 2.2287 | 1.074 | 0.6016 | 0.36451 | 0.17427 | 0.094111 | 0.065682
10 | 33.3753 | 16.5794 | 9.6203 | 5.5142 | 2.8234 | 1.6191 | 1.1616 | 611.1791 | 0.70763 | 3.5051 | 1.6664 | 0.91467 | 0.58353 | 0.27231 | 0.142 | 0.10202
20 | 39.2453 | 19.3355 | 11.1366 | 6.4793 | 3.2709 | 1.8589 | 1.3333 | 733.7748 | 0.71284 | 5.3487 | 2.5167 | 1.3587 | 0.91252 | 0.41879 | 0.21152 | 0.15505
25 | 41.2564 | 20.268 | 11.6438 | 6.8097 | 3.4215 | 1.939 | 1.3917 | 776.9039 | 0.71463 | 6.0801 | 2.8519 | 1.5323 | 1.0453 | 0.47752 | 0.23911 | 0.17619
30 | 42.946 | 21.0469 | 12.0654 | 7.0872 | 3.5472 | 2.0056 | 1.4406 | 813.5741 | 0.71613 | 6.7319 | 3.1496 | 1.6859 | 1.1644 | 0.52996 | 0.26367 | 0.19505
50 | 47.9121 | 23.3139 | 13.2817 | 7.9024 | 3.9115 | 2.1978 | 1.5833 | 923.6181 | 0.7205 | 8.8368 | 4.1043 | 2.1752 | 1.5524 | 0.69936 | 0.34257 | 0.25601
100 | 55.237 | 26.6003 | 15.019 | 9.1037 | 4.4364 | 2.4721 | 1.7915 | 1091.9455 | 0.72681 | 12.4222 | 5.7091 | 2.9874 | 2.2208 | 0.98627 | 0.47517 | 0.35976
200 | 63.3037 | 30.1476 | 16.8627 | 10.425 | 4.9988 | 2.7632 | 2.018 | 1285.3363 | 0.73352 | 16.9752 | 7.7135 | 3.9869 | 3.0776 | 1.346 | 0.64012 | 0.49095

## GWL = 3 K
IDFs are calculated using the biad-adjusted Regional Climate model MAR3.14.0 forced by ERA5 (resolution of 5 km) reanalysis over 1940-2023.
The IDF for each location is calculated taking the closest MAR pixel to the center of the commune and its 5 closest neighbours (red points on the map below).
The values are computed as a weighted (by the distance) average of those selected pixels.
The GWL (Global Warming level) represents the Global Mean Surface Temperature anomaly with 1850-1899 as reference.
The used statistical law is a General Pareto Distribution, future IDFs are computed by adding 7% of intensity per degree of Global Warming
Reference: Brajkovic et al., 2025 (https://doi.org/10.1016/j.ejrh.2025.102399); contact : josip.brajkovic@uliege.be
Units: mm per hour
Montana coefficients: val[mm/h]=a*duration[minutes]^(-b)
95% confidence interval half width [mm/h]
Return period (years) | 1h | 3h | 6h | 12h | 24h | 48h | 72h | Montana a | Montana b | 1h | 3h | 6h | 12h | 24h | 48h | 72h
2 | 23.1142 | 11.6385 | 6.839 | 3.8265 | 2.019 | 1.1845 | 0.86663 | 407.5161 | 0.69818 | 1.2941 | 0.64008 | 0.36932 | 0.21146 | 0.10506 | 0.058013 | 0.038871
5 | 29.8671 | 14.9402 | 8.725 | 4.9385 | 2.5629 | 1.4836 | 1.0692 | 536.9621 | 0.70303 | 2.3745 | 1.1443 | 0.64096 | 0.38836 | 0.18567 | 0.10027 | 0.069979
10 | 35.5588 | 17.664 | 10.2497 | 5.875 | 3.0081 | 1.725 | 1.2376 | 651.1628 | 0.70763 | 3.7344 | 1.7754 | 0.97451 | 0.6217 | 0.29012 | 0.15129 | 0.10869
20 | 41.8127 | 20.6005 | 11.8652 | 6.9031 | 3.4848 | 1.9805 | 1.4206 | 781.7774 | 0.71284 | 5.6986 | 2.6813 | 1.4476 | 0.97222 | 0.44619 | 0.22536 | 0.16519
25 | 43.9554 | 21.5939 | 12.4055 | 7.2552 | 3.6454 | 2.0659 | 1.4828 | 827.7304 | 0.71463 | 6.4779 | 3.0385 | 1.6326 | 1.1137 | 0.50876 | 0.25476 | 0.18771
30 | 45.7556 | 22.4238 | 12.8547 | 7.5509 | 3.7792 | 2.1368 | 1.5348 | 866.7986 | 0.71613 | 7.1724 | 3.3557 | 1.7962 | 1.2406 | 0.56464 | 0.28092 | 0.20781
50 | 51.0465 | 24.8391 | 14.1506 | 8.4194 | 4.1674 | 2.3415 | 1.6869 | 984.0417 | 0.7205 | 9.4149 | 4.3728 | 2.3175 | 1.6539 | 0.74511 | 0.36498 | 0.27276
100 | 58.8507 | 28.3405 | 16.0016 | 9.6993 | 4.7266 | 2.6338 | 1.9087 | 1163.3812 | 0.72681 | 13.2349 | 6.0826 | 3.1828 | 2.3661 | 1.0508 | 0.50626 | 0.3833
200 | 67.445 | 32.1198 | 17.9659 | 11.107 | 5.3259 | 2.944 | 2.15 | 1369.4227 | 0.73352 | 18.0857 | 8.2182 | 4.2478 | 3.2789 | 1.434 | 0.682 | 0.52307

## GWL = 4 K
IDFs are calculated using the biad-adjusted Regional Climate model MAR3.14.0 forced by ERA5 (resolution of 5 km) reanalysis over 1940-2023.
The IDF for each location is calculated taking the closest MAR pixel to the center of the commune and its 5 closest neighbours (red points on the map below).
The values are computed as a weighted (by the distance) average of those selected pixels.
The GWL (Global Warming level) represents the Global Mean Surface Temperature anomaly with 1850-1899 as reference.
The used statistical law is a General Pareto Distribution, future IDFs are computed by adding 7% of intensity per degree of Global Warming
Reference: Brajkovic et al., 2025 (https://doi.org/10.1016/j.ejrh.2025.102399); contact : josip.brajkovic@uliege.be
Units: mm per hour
Montana coefficients: val[mm/h]=a*duration[minutes]^(-b)
95% confidence interval half width [mm/h]
Return period (years) | 1h | 3h | 6h | 12h | 24h | 48h | 72h | Montana a | Montana b | 1h | 3h | 6h | 12h | 24h | 48h | 72h
2 | 24.5335 | 12.3531 | 7.2589 | 4.0615 | 2.1429 | 1.2572 | 0.91984 | 432.5387 | 0.69818 | 1.3736 | 0.67939 | 0.392 | 0.22444 | 0.11151 | 0.061575 | 0.041257
5 | 31.7011 | 15.8576 | 9.2608 | 5.2417 | 2.7203 | 1.5747 | 1.1348 | 569.9335 | 0.70303 | 2.5203 | 1.2146 | 0.68032 | 0.4122 | 0.19707 | 0.10642 | 0.074276
10 | 37.7422 | 18.7486 | 10.8791 | 6.2357 | 3.1928 | 1.8309 | 1.3136 | 691.1463 | 0.70763 | 3.9637 | 1.8844 | 1.0343 | 0.65988 | 0.30794 | 0.16058 | 0.11537
20 | 44.3802 | 21.8654 | 12.5937 | 7.327 | 3.6988 | 2.1021 | 1.5078 | 829.7826 | 0.71284 | 6.0485 | 2.846 | 1.5365 | 1.0319 | 0.47358 | 0.2392 | 0.17533
25 | 46.6545 | 22.9199 | 13.1673 | 7.7007 | 3.8692 | 2.1927 | 1.5738 | 878.556 | 0.71463 | 6.8756 | 3.2251 | 1.7328 | 1.1821 | 0.54 | 0.2704 | 0.19924
30 | 48.5651 | 23.8007 | 13.644 | 8.0145 | 4.0113 | 2.2681 | 1.6291 | 920.0232 | 0.71613 | 7.6128 | 3.5617 | 1.9065 | 1.3168 | 0.59931 | 0.29817 | 0.22057
50 | 54.1809 | 26.3643 | 15.0195 | 8.9364 | 4.4233 | 2.4853 | 1.7905 | 1044.4654 | 0.7205 | 9.993 | 4.6413 | 2.4598 | 1.7555 | 0.79086 | 0.38739 | 0.28951
100 | 62.4643 | 30.0807 | 16.9841 | 10.2949 | 5.0168 | 2.7956 | 2.0259 | 1234.8171 | 0.72681 | 14.0475 | 6.4561 | 3.3782 | 2.5114 | 1.1153 | 0.53734 | 0.40683
200 | 71.5864 | 34.0921 | 19.069 | 11.7891 | 5.6529 | 3.1247 | 2.282 | 1453.5093 | 0.73352 | 19.1962 | 8.7228 | 4.5086 | 3.4802 | 1.5221 | 0.72388 | 0.55519