## GWL = 1 K
IDFs are calculated using the biad-adjusted Regional Climate model MAR3.14.0 forced by ERA5 (resolution of 5 km) reanalysis over 1940-2023.
The IDF for each location is calculated taking the closest MAR pixel to the center of the commune and its 5 closest neighbours (red points on the map below).
The values are computed as a weighted (by the distance) average of those selected pixels.
The GWL (Global Warming level) represents the Global Mean Surface Temperature anomaly with 1850-1899 as reference.
The used statistical law is a General Pareto Distribution, future IDFs are computed by adding 7% of intensity per degree of Global Warming
Reference: Brajkovic et al., 2025 (https://doi.org/10.1016/j.ejrh.2025.102399); contact : josip.brajkovic@uliege.be
Units: mm per hour
Montana coefficients: val[mm/h]=a*duration[minutes]^(-b)
95% confidence interval half width [mm/h]
Return period (years) | 1h | 3h | 6h | 12h | 24h | 48h | 72h | Montana a | Montana b | 1h | 3h | 6h | 12h | 24h | 48h | 72h
2 | 19.3619 | 9.7401 | 5.7848 | 3.295 | 1.7511 | 1.0479 | 0.80476 | 332.1457 | 0.69173 | 1.079 | 0.49177 | 0.28769 | 0.15449 | 0.074627 | 0.042998 | 0.031912
5 | 24.9654 | 12.2049 | 7.1388 | 4.0634 | 2.1332 | 1.268 | 0.96514 | 463.6809 | 0.71149 | 2.0212 | 0.82192 | 0.45462 | 0.26329 | 0.12677 | 0.073923 | 0.052719
10 | 29.6531 | 14.1442 | 8.1822 | 4.6828 | 2.4377 | 1.4451 | 1.0906 | 586.4039 | 0.72714 | 3.2585 | 1.2155 | 0.63028 | 0.38769 | 0.18636 | 0.11142 | 0.077236
20 | 34.7726 | 16.1529 | 9.2431 | 5.3374 | 2.7564 | 1.6318 | 1.2198 | 734.1574 | 0.74347 | 5.0583 | 1.7634 | 0.85985 | 0.56101 | 0.27034 | 0.1653 | 0.11177
25 | 36.5199 | 16.8151 | 9.5886 | 5.556 | 2.8621 | 1.6941 | 1.2622 | 787.9644 | 0.74888 | 5.7723 | 1.9753 | 0.94614 | 0.62854 | 0.30324 | 0.18653 | 0.12522
30 | 37.9855 | 17.362 | 9.8723 | 5.7375 | 2.9497 | 1.7458 | 1.2972 | 834.4453 | 0.75336 | 6.4082 | 2.1617 | 1.0213 | 0.68823 | 0.33237 | 0.20536 | 0.13709
50 | 42.2812 | 18.9227 | 10.6744 | 6.2607 | 3.2007 | 1.8945 | 1.3969 | 977.9233 | 0.76619 | 8.4587 | 2.7498 | 1.2545 | 0.87822 | 0.42521 | 0.26555 | 0.17469
100 | 48.5887 | 21.1109 | 11.7805 | 7.0062 | 3.5552 | 2.106 | 1.536 | 1208.7086 | 0.78429 | 11.9416 | 3.7101 | 1.6262 | 1.1936 | 0.57923 | 0.36583 | 0.23641
200 | 55.5012 | 23.385 | 12.9079 | 7.7953 | 3.9266 | 2.3292 | 1.6798 | 1490.2436 | 0.80324 | 16.3499 | 4.8695 | 2.0641 | 1.5818 | 0.76805 | 0.48943 | 0.31121

## GWL = 2 K
IDFs are calculated using the biad-adjusted Regional Climate model MAR3.14.0 forced by ERA5 (resolution of 5 km) reanalysis over 1940-2023.
The IDF for each location is calculated taking the closest MAR pixel to the center of the commune and its 5 closest neighbours (red points on the map below).
The values are computed as a weighted (by the distance) average of those selected pixels.
The GWL (Global Warming level) represents the Global Mean Surface Temperature anomaly with 1850-1899 as reference.
The used statistical law is a General Pareto Distribution, future IDFs are computed by adding 7% of intensity per degree of Global Warming
Reference: Brajkovic et al., 2025 (https://doi.org/10.1016/j.ejrh.2025.102399); contact : josip.brajkovic@uliege.be
Units: mm per hour
Montana coefficients: val[mm/h]=a*duration[minutes]^(-b)
95% confidence interval half width [mm/h]
Return period (years) | 1h | 3h | 6h | 12h | 24h | 48h | 72h | Montana a | Montana b | 1h | 3h | 6h | 12h | 24h | 48h | 72h
2 | 20.7172 | 10.4219 | 6.1897 | 3.5257 | 1.8737 | 1.1212 | 0.86109 | 355.3959 | 0.69173 | 1.1545 | 0.52619 | 0.30783 | 0.1653 | 0.079851 | 0.046007 | 0.034146
5 | 26.713 | 13.0592 | 7.6385 | 4.3479 | 2.2825 | 1.3568 | 1.0327 | 496.1389 | 0.71149 | 2.1627 | 0.87945 | 0.48644 | 0.28172 | 0.13564 | 0.079097 | 0.056409
10 | 31.7288 | 15.1343 | 8.7549 | 5.0106 | 2.6083 | 1.5462 | 1.1669 | 627.4522 | 0.72714 | 3.4866 | 1.3005 | 0.6744 | 0.41483 | 0.1994 | 0.11922 | 0.082642
20 | 37.2066 | 17.2837 | 9.8901 | 5.711 | 2.9493 | 1.746 | 1.3052 | 785.5484 | 0.74347 | 5.4124 | 1.8869 | 0.92004 | 0.60028 | 0.28927 | 0.17687 | 0.1196
25 | 39.0763 | 17.9922 | 10.2598 | 5.9449 | 3.0625 | 1.8127 | 1.3506 | 843.1219 | 0.74888 | 6.1763 | 2.1135 | 1.0124 | 0.67253 | 0.32447 | 0.19959 | 0.13399
30 | 40.6444 | 18.5773 | 10.5634 | 6.1392 | 3.1561 | 1.868 | 1.3881 | 892.8561 | 0.75336 | 6.8568 | 2.313 | 1.0928 | 0.7364 | 0.35564 | 0.21974 | 0.14669
50 | 45.2409 | 20.2473 | 11.4216 | 6.6989 | 3.4247 | 2.0271 | 1.4947 | 1046.3779 | 0.76619 | 9.0508 | 2.9423 | 1.3423 | 0.9397 | 0.45498 | 0.28414 | 0.18692
100 | 51.9899 | 22.5886 | 12.6051 | 7.4967 | 3.8041 | 2.2534 | 1.6435 | 1293.318 | 0.78429 | 12.7776 | 3.9698 | 1.74 | 1.2771 | 0.61977 | 0.39144 | 0.25296
200 | 59.3863 | 25.0219 | 13.8115 | 8.341 | 4.2015 | 2.4923 | 1.7974 | 1594.5606 | 0.80324 | 17.4944 | 5.2104 | 2.2086 | 1.6925 | 0.82182 | 0.52369 | 0.33299

## GWL = 3 K
IDFs are calculated using the biad-adjusted Regional Climate model MAR3.14.0 forced by ERA5 (resolution of 5 km) reanalysis over 1940-2023.
The IDF for each location is calculated taking the closest MAR pixel to the center of the commune and its 5 closest neighbours (red points on the map below).
The values are computed as a weighted (by the distance) average of those selected pixels.
The GWL (Global Warming level) represents the Global Mean Surface Temperature anomaly with 1850-1899 as reference.
The used statistical law is a General Pareto Distribution, future IDFs are computed by adding 7% of intensity per degree of Global Warming
Reference: Brajkovic et al., 2025 (https://doi.org/10.1016/j.ejrh.2025.102399); contact : josip.brajkovic@uliege.be
Units: mm per hour
Montana coefficients: val[mm/h]=a*duration[minutes]^(-b)
95% confidence interval half width [mm/h]
Return period (years) | 1h | 3h | 6h | 12h | 24h | 48h | 72h | Montana a | Montana b | 1h | 3h | 6h | 12h | 24h | 48h | 72h
2 | 22.0725 | 11.1038 | 6.5947 | 3.7563 | 1.9963 | 1.1946 | 0.91743 | 378.6461 | 0.69173 | 1.2301 | 0.56062 | 0.32797 | 0.17612 | 0.085075 | 0.049017 | 0.03638
5 | 28.4605 | 13.9135 | 8.1382 | 4.6323 | 2.4318 | 1.4455 | 1.1003 | 528.5966 | 0.71149 | 2.3042 | 0.93699 | 0.51827 | 0.30015 | 0.14451 | 0.084272 | 0.0601
10 | 33.8045 | 16.1244 | 9.3277 | 5.3384 | 2.779 | 1.6474 | 1.2432 | 668.5005 | 0.72714 | 3.7147 | 1.3856 | 0.71851 | 0.44197 | 0.21245 | 0.12702 | 0.088049
20 | 39.6407 | 18.4144 | 10.5371 | 6.0846 | 3.1423 | 1.8603 | 1.3906 | 836.9395 | 0.74347 | 5.7665 | 2.0103 | 0.98023 | 0.63955 | 0.30819 | 0.18844 | 0.12742
25 | 41.6327 | 19.1692 | 10.931 | 6.3338 | 3.2628 | 1.9313 | 1.439 | 898.2788 | 0.74888 | 6.5804 | 2.2518 | 1.0786 | 0.71653 | 0.3457 | 0.21265 | 0.14276
30 | 43.3034 | 19.7926 | 11.2544 | 6.5408 | 3.3626 | 1.9902 | 1.4789 | 951.2676 | 0.75336 | 7.3053 | 2.4643 | 1.1643 | 0.78458 | 0.3789 | 0.23411 | 0.15629
50 | 48.2006 | 21.5719 | 12.1689 | 7.1372 | 3.6488 | 2.1597 | 1.5925 | 1114.8324 | 0.76619 | 9.6429 | 3.1348 | 1.4301 | 1.0012 | 0.48474 | 0.30272 | 0.19915
100 | 55.3911 | 24.0664 | 13.4298 | 7.9871 | 4.053 | 2.4008 | 1.751 | 1377.9275 | 0.78429 | 13.6135 | 4.2295 | 1.8538 | 1.3607 | 0.66032 | 0.41705 | 0.26951
200 | 63.2714 | 26.6589 | 14.715 | 8.8867 | 4.4764 | 2.6553 | 1.915 | 1698.8776 | 0.80324 | 18.6389 | 5.5512 | 2.3531 | 1.8032 | 0.87558 | 0.55795 | 0.35477

## GWL = 4 K
IDFs are calculated using the biad-adjusted Regional Climate model MAR3.14.0 forced by ERA5 (resolution of 5 km) reanalysis over 1940-2023.
The IDF for each location is calculated taking the closest MAR pixel to the center of the commune and its 5 closest neighbours (red points on the map below).
The values are computed as a weighted (by the distance) average of those selected pixels.
The GWL (Global Warming level) represents the Global Mean Surface Temperature anomaly with 1850-1899 as reference.
The used statistical law is a General Pareto Distribution, future IDFs are computed by adding 7% of intensity per degree of Global Warming
Reference: Brajkovic et al., 2025 (https://doi.org/10.1016/j.ejrh.2025.102399); contact : josip.brajkovic@uliege.be
Units: mm per hour
Montana coefficients: val[mm/h]=a*duration[minutes]^(-b)
95% confidence interval half width [mm/h]
Return period (years) | 1h | 3h | 6h | 12h | 24h | 48h | 72h | Montana a | Montana b | 1h | 3h | 6h | 12h | 24h | 48h | 72h
2 | 23.4278 | 11.7856 | 6.9996 | 3.987 | 2.1189 | 1.2679 | 0.97376 | 401.8963 | 0.69173 | 1.3056 | 0.59504 | 0.34811 | 0.18693 | 0.090299 | 0.052027 | 0.038614
5 | 30.2081 | 14.7679 | 8.638 | 4.9168 | 2.5811 | 1.5343 | 1.1678 | 561.0543 | 0.71149 | 2.4457 | 0.99452 | 0.55009 | 0.31858 | 0.15339 | 0.089447 | 0.06379
10 | 35.8802 | 17.1145 | 9.9004 | 5.6662 | 2.9496 | 1.7485 | 1.3196 | 709.5483 | 0.72714 | 3.9427 | 1.4707 | 0.76263 | 0.4691 | 0.22549 | 0.13482 | 0.093456
20 | 42.0748 | 19.5451 | 11.1842 | 6.4582 | 3.3352 | 1.9745 | 1.4759 | 888.3304 | 0.74347 | 6.1205 | 2.1337 | 1.0404 | 0.67882 | 0.32712 | 0.20002 | 0.13525
25 | 44.1891 | 20.3463 | 11.6022 | 6.7228 | 3.4632 | 2.0498 | 1.5273 | 953.4369 | 0.74888 | 6.9844 | 2.3901 | 1.1448 | 0.76053 | 0.36692 | 0.2257 | 0.15152
30 | 45.9624 | 21.008 | 11.9455 | 6.9424 | 3.5691 | 2.1124 | 1.5697 | 1009.6788 | 0.75336 | 7.7539 | 2.6156 | 1.2357 | 0.83276 | 0.40217 | 0.24849 | 0.16588
50 | 51.1603 | 22.8965 | 12.9161 | 7.5754 | 3.8728 | 2.2924 | 1.6902 | 1183.2872 | 0.76619 | 10.235 | 3.3273 | 1.5179 | 1.0626 | 0.51451 | 0.32131 | 0.21138
100 | 58.7923 | 25.5442 | 14.2544 | 8.4775 | 4.3018 | 2.5483 | 1.8585 | 1462.5371 | 0.78429 | 14.4494 | 4.4892 | 1.9677 | 1.4442 | 0.70087 | 0.44266 | 0.28606
200 | 67.1565 | 28.2958 | 15.6186 | 9.4323 | 4.7512 | 2.8184 | 2.0326 | 1803.1947 | 0.80324 | 19.7834 | 5.8921 | 2.4976 | 1.914 | 0.92934 | 0.59221 | 0.37656