## GWL = 1 K
IDFs are calculated using the biad-adjusted Regional Climate model MAR3.14.0 forced by ERA5 (resolution of 5 km) reanalysis over 1940-2023.
The IDF for each location is calculated taking the closest MAR pixel to the center of the commune and its 5 closest neighbours (red points on the map below).
The values are computed as a weighted (by the distance) average of those selected pixels.
The GWL (Global Warming level) represents the Global Mean Surface Temperature anomaly with 1850-1899 as reference.
The used statistical law is a General Pareto Distribution, future IDFs are computed by adding 7% of intensity per degree of Global Warming
Reference: Brajkovic et al., 2025 (https://doi.org/10.1016/j.ejrh.2025.102399); contact : josip.brajkovic@uliege.be
Units: mm per hour
Montana coefficients: val[mm/h]=a*duration[minutes]^(-b)
95% confidence interval half width [mm/h]
Return period (years) | 1h | 3h | 6h | 12h | 24h | 48h | 72h | Montana a | Montana b | 1h | 3h | 6h | 12h | 24h | 48h | 72h
2 | 22.3502 | 11.0733 | 6.4609 | 3.6488 | 1.9094 | 1.1046 | 0.8153 | 409.2495 | 0.70769 | 1.498 | 0.67733 | 0.35289 | 0.21027 | 0.10947 | 0.059026 | 0.040993
5 | 28.1845 | 13.9976 | 8.2464 | 4.7658 | 2.5091 | 1.4338 | 1.0437 | 501.1945 | 0.70065 | 2.358 | 1.0767 | 0.60251 | 0.39018 | 0.21556 | 0.12125 | 0.084584
10 | 32.6666 | 16.2441 | 9.6714 | 5.7163 | 3.0425 | 1.7367 | 1.2545 | 563.1772 | 0.69325 | 3.228 | 1.4933 | 0.90502 | 0.62082 | 0.36003 | 0.20819 | 0.14536
20 | 37.2109 | 18.5209 | 11.1641 | 6.7694 | 3.656 | 2.0957 | 1.5048 | 618.2584 | 0.68446 | 4.3191 | 2.032 | 1.3306 | 0.96623 | 0.58594 | 0.34598 | 0.24121
25 | 38.6875 | 19.2604 | 11.6595 | 7.1321 | 3.8724 | 2.2249 | 1.595 | 634.4686 | 0.68137 | 4.7194 | 2.2327 | 1.4961 | 1.1061 | 0.67967 | 0.4038 | 0.28134
30 | 39.8991 | 19.867 | 12.0698 | 7.4376 | 4.0567 | 2.3358 | 1.6726 | 647.1502 | 0.67875 | 5.0647 | 2.4067 | 1.642 | 1.2318 | 0.76481 | 0.45664 | 0.31797
50 | 43.3184 | 21.5781 | 13.2464 | 8.3391 | 4.6107 | 2.6747 | 1.9095 | 679.9353 | 0.67098 | 6.1204 | 2.9431 | 2.1043 | 1.643 | 1.0486 | 0.63481 | 0.44137
100 | 48.0183 | 23.9275 | 14.9087 | 9.6784 | 5.4601 | 3.2086 | 2.2833 | 717.7812 | 0.65943 | 7.7677 | 3.7879 | 2.8638 | 2.3573 | 1.5569 | 0.96122 | 0.66709
200 | 52.7906 | 26.3091 | 16.65 | 11.1655 | 6.4374 | 3.8427 | 2.7278 | 747.7356 | 0.64673 | 9.6733 | 4.7706 | 3.7865 | 3.282 | 2.2379 | 1.4108 | 0.97753

## GWL = 2 K
IDFs are calculated using the biad-adjusted Regional Climate model MAR3.14.0 forced by ERA5 (resolution of 5 km) reanalysis over 1940-2023.
The IDF for each location is calculated taking the closest MAR pixel to the center of the commune and its 5 closest neighbours (red points on the map below).
The values are computed as a weighted (by the distance) average of those selected pixels.
The GWL (Global Warming level) represents the Global Mean Surface Temperature anomaly with 1850-1899 as reference.
The used statistical law is a General Pareto Distribution, future IDFs are computed by adding 7% of intensity per degree of Global Warming
Reference: Brajkovic et al., 2025 (https://doi.org/10.1016/j.ejrh.2025.102399); contact : josip.brajkovic@uliege.be
Units: mm per hour
Montana coefficients: val[mm/h]=a*duration[minutes]^(-b)
95% confidence interval half width [mm/h]
Return period (years) | 1h | 3h | 6h | 12h | 24h | 48h | 72h | Montana a | Montana b | 1h | 3h | 6h | 12h | 24h | 48h | 72h
2 | 23.9147 | 11.8485 | 6.9132 | 3.9042 | 2.043 | 1.1819 | 0.87238 | 437.8967 | 0.70769 | 1.6029 | 0.72475 | 0.37759 | 0.22498 | 0.11713 | 0.063157 | 0.043862
5 | 30.1574 | 14.9775 | 8.8236 | 5.0994 | 2.6848 | 1.5342 | 1.1168 | 536.2781 | 0.70065 | 2.5231 | 1.152 | 0.64469 | 0.41749 | 0.23065 | 0.12974 | 0.090505
10 | 34.9533 | 17.3812 | 10.3485 | 6.1165 | 3.2555 | 1.8582 | 1.3423 | 602.5996 | 0.69325 | 3.4539 | 1.5978 | 0.96837 | 0.66428 | 0.38523 | 0.22276 | 0.15553
20 | 39.8156 | 19.8174 | 11.9456 | 7.2432 | 3.9119 | 2.2424 | 1.6102 | 661.5365 | 0.68446 | 4.6215 | 2.1742 | 1.4238 | 1.0339 | 0.62695 | 0.3702 | 0.2581
25 | 41.3956 | 20.6086 | 12.4757 | 7.6314 | 4.1435 | 2.3806 | 1.7067 | 678.8814 | 0.68137 | 5.0498 | 2.389 | 1.6008 | 1.1835 | 0.72724 | 0.43207 | 0.30103
30 | 42.692 | 21.2577 | 12.9147 | 7.9582 | 4.3407 | 2.4994 | 1.7896 | 692.4505 | 0.67875 | 5.4192 | 2.5752 | 1.757 | 1.318 | 0.81834 | 0.4886 | 0.34023
50 | 46.3507 | 23.0886 | 14.1737 | 8.9229 | 4.9335 | 2.8619 | 2.0432 | 727.5305 | 0.67098 | 6.5488 | 3.1491 | 2.2516 | 1.758 | 1.122 | 0.67925 | 0.47227
100 | 51.3796 | 25.6024 | 15.9523 | 10.3559 | 5.8423 | 3.4332 | 2.4431 | 768.0258 | 0.65943 | 8.3114 | 4.053 | 3.0642 | 2.5223 | 1.6659 | 1.0285 | 0.71379
200 | 56.4859 | 28.1508 | 17.8154 | 11.947 | 6.888 | 4.1117 | 2.9187 | 800.077 | 0.64673 | 10.3505 | 5.1045 | 4.0516 | 3.5118 | 2.3946 | 1.5095 | 1.046

## GWL = 3 K
IDFs are calculated using the biad-adjusted Regional Climate model MAR3.14.0 forced by ERA5 (resolution of 5 km) reanalysis over 1940-2023.
The IDF for each location is calculated taking the closest MAR pixel to the center of the commune and its 5 closest neighbours (red points on the map below).
The values are computed as a weighted (by the distance) average of those selected pixels.
The GWL (Global Warming level) represents the Global Mean Surface Temperature anomaly with 1850-1899 as reference.
The used statistical law is a General Pareto Distribution, future IDFs are computed by adding 7% of intensity per degree of Global Warming
Reference: Brajkovic et al., 2025 (https://doi.org/10.1016/j.ejrh.2025.102399); contact : josip.brajkovic@uliege.be
Units: mm per hour
Montana coefficients: val[mm/h]=a*duration[minutes]^(-b)
95% confidence interval half width [mm/h]
Return period (years) | 1h | 3h | 6h | 12h | 24h | 48h | 72h | Montana a | Montana b | 1h | 3h | 6h | 12h | 24h | 48h | 72h
2 | 25.4792 | 12.6236 | 7.3654 | 4.1596 | 2.1767 | 1.2592 | 0.92945 | 466.5437 | 0.70769 | 1.7077 | 0.77216 | 0.40229 | 0.2397 | 0.12479 | 0.067289 | 0.046732
5 | 32.1303 | 15.9573 | 9.4009 | 5.433 | 2.8604 | 1.6345 | 1.1899 | 571.3618 | 0.70065 | 2.6882 | 1.2274 | 0.68686 | 0.4448 | 0.24574 | 0.13822 | 0.096426
10 | 37.2399 | 18.5183 | 11.0255 | 6.5166 | 3.4684 | 1.9798 | 1.4301 | 642.022 | 0.69325 | 3.6799 | 1.7023 | 1.0317 | 0.70774 | 0.41043 | 0.23733 | 0.16571
20 | 42.4204 | 21.1138 | 12.7271 | 7.7171 | 4.1678 | 2.3891 | 1.7155 | 704.8142 | 0.68446 | 4.9238 | 2.3164 | 1.5169 | 1.1015 | 0.66797 | 0.39442 | 0.27498
25 | 44.1037 | 21.9569 | 13.2918 | 8.1306 | 4.4146 | 2.5364 | 1.8183 | 723.2937 | 0.68137 | 5.3802 | 2.5452 | 1.7056 | 1.2609 | 0.77482 | 0.46033 | 0.32072
30 | 45.4849 | 22.6484 | 13.7596 | 8.4789 | 4.6247 | 2.6629 | 1.9067 | 737.7507 | 0.67875 | 5.7737 | 2.7437 | 1.8719 | 1.4042 | 0.87188 | 0.52057 | 0.36249
50 | 49.3829 | 24.599 | 15.1009 | 9.5066 | 5.2562 | 3.0492 | 2.1768 | 775.1263 | 0.67098 | 6.9772 | 3.3552 | 2.3989 | 1.873 | 1.1954 | 0.72368 | 0.50317
100 | 54.7409 | 27.2773 | 16.9959 | 11.0334 | 6.2245 | 3.6578 | 2.603 | 818.2707 | 0.65943 | 8.8551 | 4.3182 | 3.2647 | 2.6873 | 1.7749 | 1.0958 | 0.76048
200 | 60.1813 | 29.9924 | 18.9809 | 12.7286 | 7.3386 | 4.3807 | 3.1097 | 852.4185 | 0.64673 | 11.0276 | 5.4385 | 4.3166 | 3.7415 | 2.5512 | 1.6083 | 1.1144

## GWL = 4 K
IDFs are calculated using the biad-adjusted Regional Climate model MAR3.14.0 forced by ERA5 (resolution of 5 km) reanalysis over 1940-2023.
The IDF for each location is calculated taking the closest MAR pixel to the center of the commune and its 5 closest neighbours (red points on the map below).
The values are computed as a weighted (by the distance) average of those selected pixels.
The GWL (Global Warming level) represents the Global Mean Surface Temperature anomaly with 1850-1899 as reference.
The used statistical law is a General Pareto Distribution, future IDFs are computed by adding 7% of intensity per degree of Global Warming
Reference: Brajkovic et al., 2025 (https://doi.org/10.1016/j.ejrh.2025.102399); contact : josip.brajkovic@uliege.be
Units: mm per hour
Montana coefficients: val[mm/h]=a*duration[minutes]^(-b)
95% confidence interval half width [mm/h]
Return period (years) | 1h | 3h | 6h | 12h | 24h | 48h | 72h | Montana a | Montana b | 1h | 3h | 6h | 12h | 24h | 48h | 72h
2 | 27.0437 | 13.3988 | 7.8177 | 4.415 | 2.3103 | 1.3366 | 0.98652 | 495.1917 | 0.70769 | 1.8126 | 0.81957 | 0.427 | 0.25442 | 0.13246 | 0.071421 | 0.049602
5 | 34.1032 | 16.9371 | 9.9781 | 5.7666 | 3.036 | 1.7349 | 1.2629 | 606.4454 | 0.70065 | 2.8532 | 1.3028 | 0.72904 | 0.47211 | 0.26083 | 0.14671 | 0.10235
10 | 39.5266 | 19.6554 | 11.7025 | 6.9167 | 3.6814 | 2.1014 | 1.5179 | 681.4444 | 0.69325 | 3.9058 | 1.8069 | 1.0951 | 0.75119 | 0.43564 | 0.25191 | 0.17588
20 | 45.0252 | 22.4103 | 13.5085 | 8.191 | 4.4237 | 2.5358 | 1.8208 | 748.0926 | 0.68446 | 5.2261 | 2.4587 | 1.6101 | 1.1691 | 0.70899 | 0.41864 | 0.29186
25 | 46.8119 | 23.3051 | 14.108 | 8.6299 | 4.6857 | 2.6921 | 1.93 | 767.7069 | 0.68137 | 5.7105 | 2.7015 | 1.8103 | 1.3384 | 0.8224 | 0.4886 | 0.34042
30 | 48.2779 | 24.0391 | 14.6045 | 8.9995 | 4.9086 | 2.8264 | 2.0238 | 783.0518 | 0.67875 | 6.1283 | 2.9121 | 1.9869 | 1.4904 | 0.92542 | 0.55253 | 0.38475
50 | 52.4152 | 26.1095 | 16.0282 | 10.0903 | 5.579 | 3.2364 | 2.3105 | 822.7218 | 0.67098 | 7.4057 | 3.5612 | 2.5462 | 1.988 | 1.2687 | 0.76812 | 0.53406
100 | 58.1022 | 28.9522 | 18.0395 | 11.7109 | 6.6067 | 3.8824 | 2.7628 | 868.5154 | 0.65943 | 9.3989 | 4.5833 | 3.4652 | 2.8523 | 1.8839 | 1.1631 | 0.80718
200 | 63.8766 | 31.8341 | 20.1464 | 13.5102 | 7.7892 | 4.6497 | 3.3006 | 904.7602 | 0.64673 | 11.7047 | 5.7724 | 4.5817 | 3.9712 | 2.7079 | 1.707 | 1.1828