## GWL = 1 K
IDFs are calculated using the biad-adjusted Regional Climate model MAR3.14.0 forced by ERA5 (resolution of 5 km) reanalysis over 1940-2023.
The IDF for each location is calculated taking the closest MAR pixel to the center of the commune and its 5 closest neighbours (red points on the map below).
The values are computed as a weighted (by the distance) average of those selected pixels.
The GWL (Global Warming level) represents the Global Mean Surface Temperature anomaly with 1850-1899 as reference.
The used statistical law is a General Pareto Distribution, future IDFs are computed by adding 7% of intensity per degree of Global Warming
Reference: Brajkovic et al., 2025 (https://doi.org/10.1016/j.ejrh.2025.102399); contact : josip.brajkovic@uliege.be
Units: mm per hour
Montana coefficients: val[mm/h]=a*duration[minutes]^(-b)
95% confidence interval half width [mm/h]
Return period (years) | 1h | 3h | 6h | 12h | 24h | 48h | 72h | Montana a | Montana b | 1h | 3h | 6h | 12h | 24h | 48h | 72h
2 | 26.0959 | 12.9626 | 7.729 | 4.4221 | 2.3308 | 1.4441 | 1.1017 | 454.8053 | 0.69588 | 1.5004 | 0.64738 | 0.36182 | 0.19293 | 0.10787 | 0.073358 | 0.05153
5 | 33.9255 | 16.2836 | 9.471 | 5.3857 | 2.7947 | 1.7416 | 1.3121 | 657.578 | 0.7222 | 2.7429 | 1.1362 | 0.58196 | 0.31701 | 0.17331 | 0.1175 | 0.080917
10 | 40.487 | 18.9915 | 10.8209 | 6.1327 | 3.1494 | 1.9703 | 1.4711 | 847.2811 | 0.74112 | 4.3196 | 1.7379 | 0.82597 | 0.46529 | 0.23674 | 0.15961 | 0.11003
20 | 47.658 | 21.8811 | 12.1994 | 6.8965 | 3.5077 | 2.2021 | 1.6299 | 1074.9511 | 0.75958 | 6.5987 | 2.5931 | 1.1525 | 0.67567 | 0.31663 | 0.21165 | 0.14664
25 | 50.1059 | 22.852 | 12.6493 | 7.1461 | 3.6239 | 2.2775 | 1.681 | 1157.4981 | 0.76545 | 7.5017 | 2.9282 | 1.2763 | 0.75766 | 0.34616 | 0.23066 | 0.16007
30 | 52.1589 | 23.6606 | 13.0192 | 7.3514 | 3.7191 | 2.3393 | 1.7228 | 1228.6171 | 0.77024 | 8.3058 | 3.2249 | 1.3844 | 0.82997 | 0.3717 | 0.24704 | 0.17165
50 | 58.1752 | 26.0016 | 14.0666 | 7.9336 | 3.9873 | 2.5137 | 1.8397 | 1446.9178 | 0.78361 | 10.8975 | 4.1717 | 1.7212 | 1.0586 | 0.45021 | 0.29698 | 0.20693
100 | 67.0022 | 29.3641 | 15.5142 | 8.7403 | 4.355 | 2.7534 | 1.9984 | 1793.783 | 0.80169 | 15.2957 | 5.7492 | 2.2602 | 1.432 | 0.57352 | 0.37459 | 0.26153
200 | 76.6618 | 32.9547 | 16.9927 | 9.5676 | 4.7273 | 2.9966 | 2.1572 | 2209.4333 | 0.81977 | 20.8542 | 7.6989 | 2.8971 | 1.8813 | 0.71687 | 0.4639 | 0.32387

## GWL = 2 K
IDFs are calculated using the biad-adjusted Regional Climate model MAR3.14.0 forced by ERA5 (resolution of 5 km) reanalysis over 1940-2023.
The IDF for each location is calculated taking the closest MAR pixel to the center of the commune and its 5 closest neighbours (red points on the map below).
The values are computed as a weighted (by the distance) average of those selected pixels.
The GWL (Global Warming level) represents the Global Mean Surface Temperature anomaly with 1850-1899 as reference.
The used statistical law is a General Pareto Distribution, future IDFs are computed by adding 7% of intensity per degree of Global Warming
Reference: Brajkovic et al., 2025 (https://doi.org/10.1016/j.ejrh.2025.102399); contact : josip.brajkovic@uliege.be
Units: mm per hour
Montana coefficients: val[mm/h]=a*duration[minutes]^(-b)
95% confidence interval half width [mm/h]
Return period (years) | 1h | 3h | 6h | 12h | 24h | 48h | 72h | Montana a | Montana b | 1h | 3h | 6h | 12h | 24h | 48h | 72h
2 | 27.9226 | 13.87 | 8.27 | 4.7316 | 2.4939 | 1.5452 | 1.1788 | 486.6414 | 0.69588 | 1.6054 | 0.6927 | 0.38715 | 0.20643 | 0.11542 | 0.078493 | 0.055137
5 | 36.3003 | 17.4235 | 10.1339 | 5.7627 | 2.9903 | 1.8635 | 1.4039 | 703.6084 | 0.7222 | 2.9349 | 1.2158 | 0.62269 | 0.3392 | 0.18545 | 0.12573 | 0.086581
10 | 43.3211 | 20.3209 | 11.5784 | 6.562 | 3.3699 | 2.1082 | 1.574 | 906.5912 | 0.74112 | 4.622 | 1.8596 | 0.88379 | 0.49786 | 0.25332 | 0.17078 | 0.11774
20 | 50.9941 | 23.4127 | 13.0533 | 7.3792 | 3.7533 | 2.3563 | 1.744 | 1150.1971 | 0.75958 | 7.0606 | 2.7746 | 1.2331 | 0.72296 | 0.3388 | 0.22647 | 0.15691
25 | 53.6133 | 24.4517 | 13.5348 | 7.6463 | 3.8776 | 2.4369 | 1.7987 | 1238.5233 | 0.76545 | 8.0268 | 3.1331 | 1.3656 | 0.81069 | 0.37039 | 0.24681 | 0.17128
30 | 55.81 | 25.3169 | 13.9306 | 7.866 | 3.9794 | 2.5031 | 1.8433 | 1314.6205 | 0.77024 | 8.8872 | 3.4506 | 1.4813 | 0.88806 | 0.39772 | 0.26433 | 0.18366
50 | 62.2475 | 27.8217 | 15.0513 | 8.4889 | 4.2664 | 2.6897 | 1.9685 | 1548.2018 | 0.78361 | 11.6603 | 4.4637 | 1.8416 | 1.1327 | 0.48172 | 0.31777 | 0.22142
100 | 71.6923 | 31.4196 | 16.6002 | 9.3522 | 4.6599 | 2.9461 | 2.1383 | 1919.3478 | 0.80169 | 16.3664 | 6.1517 | 2.4184 | 1.5322 | 0.61366 | 0.40081 | 0.27984
200 | 82.0282 | 35.2616 | 18.1822 | 10.2373 | 5.0582 | 3.2064 | 2.3082 | 2364.0938 | 0.81977 | 22.314 | 8.2379 | 3.0999 | 2.013 | 0.76705 | 0.49638 | 0.34654

## GWL = 3 K
IDFs are calculated using the biad-adjusted Regional Climate model MAR3.14.0 forced by ERA5 (resolution of 5 km) reanalysis over 1940-2023.
The IDF for each location is calculated taking the closest MAR pixel to the center of the commune and its 5 closest neighbours (red points on the map below).
The values are computed as a weighted (by the distance) average of those selected pixels.
The GWL (Global Warming level) represents the Global Mean Surface Temperature anomaly with 1850-1899 as reference.
The used statistical law is a General Pareto Distribution, future IDFs are computed by adding 7% of intensity per degree of Global Warming
Reference: Brajkovic et al., 2025 (https://doi.org/10.1016/j.ejrh.2025.102399); contact : josip.brajkovic@uliege.be
Units: mm per hour
Montana coefficients: val[mm/h]=a*duration[minutes]^(-b)
95% confidence interval half width [mm/h]
Return period (years) | 1h | 3h | 6h | 12h | 24h | 48h | 72h | Montana a | Montana b | 1h | 3h | 6h | 12h | 24h | 48h | 72h
2 | 29.7494 | 14.7773 | 8.8111 | 5.0412 | 2.6571 | 1.6463 | 1.2559 | 518.4783 | 0.69588 | 1.7104 | 0.73801 | 0.41248 | 0.21994 | 0.12297 | 0.083628 | 0.058744
5 | 38.6751 | 18.5633 | 10.7969 | 6.1397 | 3.186 | 1.9855 | 1.4958 | 749.6389 | 0.7222 | 3.1269 | 1.2953 | 0.66343 | 0.36139 | 0.19758 | 0.13395 | 0.092245
10 | 46.1552 | 21.6503 | 12.3358 | 6.9913 | 3.5904 | 2.2461 | 1.677 | 965.901 | 0.74112 | 4.9244 | 1.9812 | 0.94161 | 0.53043 | 0.26989 | 0.18195 | 0.12544
20 | 54.3301 | 24.9444 | 13.9073 | 7.862 | 3.9988 | 2.5104 | 1.8581 | 1225.4441 | 0.75958 | 7.5225 | 2.9561 | 1.3138 | 0.77026 | 0.36096 | 0.24128 | 0.16717
25 | 57.1208 | 26.0513 | 14.4202 | 8.1465 | 4.1312 | 2.5963 | 1.9163 | 1319.5484 | 0.76545 | 8.5519 | 3.3381 | 1.455 | 0.86373 | 0.39462 | 0.26296 | 0.18248
30 | 59.4612 | 26.9731 | 14.8419 | 8.3806 | 4.2398 | 2.6668 | 1.9639 | 1400.6238 | 0.77024 | 9.4686 | 3.6764 | 1.5782 | 0.94616 | 0.42374 | 0.28162 | 0.19568
50 | 66.3197 | 29.6418 | 16.036 | 9.0443 | 4.5456 | 2.8657 | 2.0973 | 1649.4864 | 0.78361 | 12.4231 | 4.7558 | 1.9621 | 1.2068 | 0.51324 | 0.33856 | 0.2359
100 | 76.3825 | 33.4751 | 17.6862 | 9.964 | 4.9647 | 3.1389 | 2.2782 | 2044.9126 | 0.80169 | 17.4371 | 6.5541 | 2.5766 | 1.6325 | 0.65381 | 0.42703 | 0.29815
200 | 87.3945 | 37.5684 | 19.3717 | 10.9071 | 5.3891 | 3.4161 | 2.4592 | 2518.7541 | 0.81977 | 23.7738 | 8.7768 | 3.3027 | 2.1447 | 0.81723 | 0.52885 | 0.36921

## GWL = 4 K
IDFs are calculated using the biad-adjusted Regional Climate model MAR3.14.0 forced by ERA5 (resolution of 5 km) reanalysis over 1940-2023.
The IDF for each location is calculated taking the closest MAR pixel to the center of the commune and its 5 closest neighbours (red points on the map below).
The values are computed as a weighted (by the distance) average of those selected pixels.
The GWL (Global Warming level) represents the Global Mean Surface Temperature anomaly with 1850-1899 as reference.
The used statistical law is a General Pareto Distribution, future IDFs are computed by adding 7% of intensity per degree of Global Warming
Reference: Brajkovic et al., 2025 (https://doi.org/10.1016/j.ejrh.2025.102399); contact : josip.brajkovic@uliege.be
Units: mm per hour
Montana coefficients: val[mm/h]=a*duration[minutes]^(-b)
95% confidence interval half width [mm/h]
Return period (years) | 1h | 3h | 6h | 12h | 24h | 48h | 72h | Montana a | Montana b | 1h | 3h | 6h | 12h | 24h | 48h | 72h
2 | 31.5761 | 15.6847 | 9.3521 | 5.3507 | 2.8203 | 1.7474 | 1.333 | 550.3147 | 0.69588 | 1.8154 | 0.78333 | 0.4378 | 0.23344 | 0.13052 | 0.088763 | 0.062351
5 | 41.0499 | 19.7032 | 11.4599 | 6.5166 | 3.3816 | 2.1074 | 1.5876 | 795.6689 | 0.7222 | 3.3189 | 1.3748 | 0.70417 | 0.38358 | 0.20971 | 0.14218 | 0.09791
10 | 48.9893 | 22.9797 | 13.0933 | 7.4206 | 3.8108 | 2.384 | 1.78 | 1025.2107 | 0.74112 | 5.2267 | 2.1029 | 0.99942 | 0.563 | 0.28646 | 0.19312 | 0.13314
20 | 57.6662 | 26.4761 | 14.7612 | 8.3447 | 4.2444 | 2.6646 | 1.9722 | 1300.6908 | 0.75958 | 7.9844 | 3.1377 | 1.3945 | 0.81756 | 0.38312 | 0.2561 | 0.17744
25 | 60.6282 | 27.651 | 15.3057 | 8.6468 | 4.3849 | 2.7558 | 2.034 | 1400.5734 | 0.76545 | 9.0771 | 3.5431 | 1.5443 | 0.91676 | 0.41885 | 0.2791 | 0.19369
30 | 63.1123 | 28.6294 | 15.7533 | 8.8952 | 4.5001 | 2.8306 | 2.0845 | 1486.6267 | 0.77024 | 10.05 | 3.9021 | 1.6751 | 1.0043 | 0.44976 | 0.29891 | 0.20769
50 | 70.392 | 31.4619 | 17.0206 | 9.5996 | 4.8247 | 3.0416 | 2.2261 | 1750.7707 | 0.78361 | 13.1859 | 5.0478 | 2.0826 | 1.2809 | 0.54475 | 0.35935 | 0.25039
100 | 81.0726 | 35.5305 | 18.7721 | 10.5758 | 5.2696 | 3.3316 | 2.4181 | 2170.4768 | 0.80169 | 18.5078 | 6.9566 | 2.7349 | 1.7327 | 0.69396 | 0.45325 | 0.31645
200 | 92.7608 | 39.8752 | 20.5612 | 11.5768 | 5.72 | 3.6259 | 2.6102 | 2673.4137 | 0.81977 | 25.2336 | 9.3157 | 3.5055 | 2.2764 | 0.86741 | 0.56132 | 0.39188