## GWL = 1 K
IDFs are calculated using the biad-adjusted Regional Climate model MAR3.14.0 forced by ERA5 (resolution of 5 km) reanalysis over 1940-2023.
The IDF for each location is calculated taking the closest MAR pixel to the center of the commune and its 5 closest neighbours (red points on the map below).
The values are computed as a weighted (by the distance) average of those selected pixels.
The GWL (Global Warming level) represents the Global Mean Surface Temperature anomaly with 1850-1899 as reference.
The used statistical law is a General Pareto Distribution, future IDFs are computed by adding 7% of intensity per degree of Global Warming
Reference: Brajkovic et al., 2025 (https://doi.org/10.1016/j.ejrh.2025.102399); contact : josip.brajkovic@uliege.be
Units: mm per hour
Montana coefficients: val[mm/h]=a*duration[minutes]^(-b)
95% confidence interval half width [mm/h]
Return period (years) | 1h | 3h | 6h | 12h | 24h | 48h | 72h | Montana a | Montana b | 1h | 3h | 6h | 12h | 24h | 48h | 72h
2 | 19.3239 | 10.0384 | 5.9121 | 3.2436 | 1.742 | 1.0097 | 0.74471 | 322.5734 | 0.68419 | 1.0896 | 0.65787 | 0.34323 | 0.19151 | 0.09529 | 0.051874 | 0.035242
5 | 24.9573 | 12.7824 | 7.6767 | 4.3006 | 2.2514 | 1.2843 | 0.92936 | 416.9617 | 0.68474 | 2.0207 | 1.0476 | 0.59734 | 0.39179 | 0.17947 | 0.095202 | 0.063576
10 | 29.6296 | 14.9137 | 9.117 | 5.264 | 2.6896 | 1.5162 | 1.0836 | 496.1468 | 0.68576 | 3.2555 | 1.4355 | 0.90214 | 0.67462 | 0.28921 | 0.1505 | 0.098758
20 | 34.6883 | 17.0953 | 10.6555 | 6.3972 | 3.1792 | 1.7713 | 1.2515 | 582.2314 | 0.6869 | 5.0524 | 1.9215 | 1.3326 | 1.1205 | 0.45512 | 0.23304 | 0.15018
25 | 36.4043 | 17.8087 | 11.1729 | 6.8032 | 3.3487 | 1.8587 | 1.3087 | 611.4283 | 0.68726 | 5.7632 | 2.1003 | 1.5011 | 1.3068 | 0.52261 | 0.26634 | 0.17071
30 | 37.8394 | 18.3957 | 11.6039 | 7.1511 | 3.4919 | 1.9322 | 1.3566 | 635.8212 | 0.68753 | 6.395 | 2.2548 | 1.6503 | 1.4766 | 0.58337 | 0.29621 | 0.18903
50 | 42.0238 | 20.0604 | 12.8523 | 8.2096 | 3.916 | 2.1481 | 1.4967 | 706.7259 | 0.68823 | 8.424 | 2.7294 | 2.1267 | 2.047 | 0.78278 | 0.39354 | 0.24834
100 | 48.1086 | 22.3679 | 14.6475 | 9.8676 | 4.5502 | 2.4665 | 1.7016 | 808.871 | 0.68888 | 11.8409 | 3.4767 | 2.9213 | 3.0855 | 1.1309 | 0.56134 | 0.34941
200 | 54.6976 | 24.734 | 16.5669 | 11.8241 | 5.2594 | 2.817 | 1.9247 | 917.5355 | 0.68907 | 16.1161 | 4.3514 | 3.9051 | 4.5066 | 1.5838 | 0.77644 | 0.47741

## GWL = 2 K
IDFs are calculated using the biad-adjusted Regional Climate model MAR3.14.0 forced by ERA5 (resolution of 5 km) reanalysis over 1940-2023.
The IDF for each location is calculated taking the closest MAR pixel to the center of the commune and its 5 closest neighbours (red points on the map below).
The values are computed as a weighted (by the distance) average of those selected pixels.
The GWL (Global Warming level) represents the Global Mean Surface Temperature anomaly with 1850-1899 as reference.
The used statistical law is a General Pareto Distribution, future IDFs are computed by adding 7% of intensity per degree of Global Warming
Reference: Brajkovic et al., 2025 (https://doi.org/10.1016/j.ejrh.2025.102399); contact : josip.brajkovic@uliege.be
Units: mm per hour
Montana coefficients: val[mm/h]=a*duration[minutes]^(-b)
95% confidence interval half width [mm/h]
Return period (years) | 1h | 3h | 6h | 12h | 24h | 48h | 72h | Montana a | Montana b | 1h | 3h | 6h | 12h | 24h | 48h | 72h
2 | 20.6766 | 10.7411 | 6.3259 | 3.4706 | 1.864 | 1.0804 | 0.79683 | 345.1538 | 0.68419 | 1.1659 | 0.70392 | 0.36725 | 0.20492 | 0.10196 | 0.055505 | 0.037709
5 | 26.7043 | 13.6772 | 8.214 | 4.6017 | 2.409 | 1.3742 | 0.99442 | 446.1483 | 0.68474 | 2.1622 | 1.1209 | 0.63915 | 0.41922 | 0.19204 | 0.10187 | 0.068026
10 | 31.7036 | 15.9577 | 9.7552 | 5.6325 | 2.8778 | 1.6223 | 1.1594 | 530.8771 | 0.68576 | 3.4834 | 1.536 | 0.96529 | 0.72184 | 0.30945 | 0.16104 | 0.10567
20 | 37.1165 | 18.292 | 11.4014 | 6.8451 | 3.4017 | 1.8953 | 1.3391 | 622.9876 | 0.6869 | 5.4061 | 2.056 | 1.4259 | 1.199 | 0.48698 | 0.24935 | 0.16069
25 | 38.9526 | 19.0553 | 11.955 | 7.2794 | 3.5832 | 1.9888 | 1.4003 | 654.2282 | 0.68726 | 6.1666 | 2.2473 | 1.6062 | 1.3982 | 0.55919 | 0.28499 | 0.18266
30 | 40.4881 | 19.6834 | 12.4162 | 7.6516 | 3.7363 | 2.0674 | 1.4516 | 680.3286 | 0.68753 | 6.8427 | 2.4126 | 1.7658 | 1.5799 | 0.62421 | 0.31694 | 0.20227
50 | 44.9655 | 21.4646 | 13.752 | 8.7843 | 4.1901 | 2.2985 | 1.6015 | 756.1963 | 0.68823 | 9.0137 | 2.9205 | 2.2755 | 2.1903 | 0.83758 | 0.42109 | 0.26572
100 | 51.4762 | 23.9337 | 15.6728 | 10.5584 | 4.8687 | 2.6392 | 1.8207 | 865.4918 | 0.68888 | 12.6698 | 3.72 | 3.1258 | 3.3015 | 1.21 | 0.60063 | 0.37387
200 | 58.5265 | 26.4654 | 17.7265 | 12.6518 | 5.6276 | 3.0142 | 2.0595 | 981.763 | 0.68907 | 17.2443 | 4.656 | 4.1785 | 4.822 | 1.6946 | 0.83079 | 0.51083

## GWL = 3 K
IDFs are calculated using the biad-adjusted Regional Climate model MAR3.14.0 forced by ERA5 (resolution of 5 km) reanalysis over 1940-2023.
The IDF for each location is calculated taking the closest MAR pixel to the center of the commune and its 5 closest neighbours (red points on the map below).
The values are computed as a weighted (by the distance) average of those selected pixels.
The GWL (Global Warming level) represents the Global Mean Surface Temperature anomaly with 1850-1899 as reference.
The used statistical law is a General Pareto Distribution, future IDFs are computed by adding 7% of intensity per degree of Global Warming
Reference: Brajkovic et al., 2025 (https://doi.org/10.1016/j.ejrh.2025.102399); contact : josip.brajkovic@uliege.be
Units: mm per hour
Montana coefficients: val[mm/h]=a*duration[minutes]^(-b)
95% confidence interval half width [mm/h]
Return period (years) | 1h | 3h | 6h | 12h | 24h | 48h | 72h | Montana a | Montana b | 1h | 3h | 6h | 12h | 24h | 48h | 72h
2 | 22.0293 | 11.4438 | 6.7398 | 3.6977 | 1.9859 | 1.1511 | 0.84896 | 367.7333 | 0.68419 | 1.2422 | 0.74997 | 0.39128 | 0.21832 | 0.10863 | 0.059136 | 0.040176
5 | 28.4513 | 14.572 | 8.7514 | 4.9027 | 2.5666 | 1.4641 | 1.0595 | 475.335 | 0.68474 | 2.3036 | 1.1943 | 0.68096 | 0.44664 | 0.2046 | 0.10853 | 0.072477
10 | 33.7777 | 17.0016 | 10.3934 | 6.001 | 3.0661 | 1.7284 | 1.2353 | 565.6075 | 0.68576 | 3.7112 | 1.6365 | 1.0284 | 0.76906 | 0.3297 | 0.17158 | 0.11258
20 | 39.5447 | 19.4886 | 12.1473 | 7.2929 | 3.6243 | 2.0192 | 1.4267 | 663.7437 | 0.6869 | 5.7597 | 2.1905 | 1.5191 | 1.2774 | 0.51884 | 0.26567 | 0.17121
25 | 41.5009 | 20.3019 | 12.7371 | 7.7556 | 3.8176 | 2.1189 | 1.4919 | 697.0283 | 0.68726 | 6.57 | 2.3943 | 1.7112 | 1.4897 | 0.59577 | 0.30363 | 0.1946
30 | 43.1369 | 20.9711 | 13.2284 | 8.1522 | 3.9807 | 2.2027 | 1.5465 | 724.8355 | 0.68753 | 7.2903 | 2.5705 | 1.8814 | 1.6833 | 0.66504 | 0.33768 | 0.2155
50 | 47.9071 | 22.8688 | 14.6517 | 9.359 | 4.4642 | 2.4488 | 1.7063 | 805.6676 | 0.68823 | 9.6034 | 3.1115 | 2.4244 | 2.3335 | 0.89237 | 0.44864 | 0.2831
100 | 54.8438 | 25.4994 | 16.6981 | 11.2491 | 5.1872 | 2.8118 | 1.9398 | 922.1127 | 0.68888 | 13.4987 | 3.9634 | 3.3303 | 3.5175 | 1.2892 | 0.63992 | 0.39833
200 | 62.3553 | 28.1967 | 18.8862 | 13.4795 | 5.9957 | 3.2113 | 2.1942 | 1045.9906 | 0.68907 | 18.3724 | 4.9606 | 4.4519 | 5.1375 | 1.8055 | 0.88514 | 0.54425

## GWL = 4 K
IDFs are calculated using the biad-adjusted Regional Climate model MAR3.14.0 forced by ERA5 (resolution of 5 km) reanalysis over 1940-2023.
The IDF for each location is calculated taking the closest MAR pixel to the center of the commune and its 5 closest neighbours (red points on the map below).
The values are computed as a weighted (by the distance) average of those selected pixels.
The GWL (Global Warming level) represents the Global Mean Surface Temperature anomaly with 1850-1899 as reference.
The used statistical law is a General Pareto Distribution, future IDFs are computed by adding 7% of intensity per degree of Global Warming
Reference: Brajkovic et al., 2025 (https://doi.org/10.1016/j.ejrh.2025.102399); contact : josip.brajkovic@uliege.be
Units: mm per hour
Montana coefficients: val[mm/h]=a*duration[minutes]^(-b)
95% confidence interval half width [mm/h]
Return period (years) | 1h | 3h | 6h | 12h | 24h | 48h | 72h | Montana a | Montana b | 1h | 3h | 6h | 12h | 24h | 48h | 72h
2 | 23.382 | 12.1465 | 7.1536 | 3.9247 | 2.1078 | 1.2218 | 0.90109 | 390.3139 | 0.68419 | 1.3184 | 0.79602 | 0.4153 | 0.23173 | 0.1153 | 0.062767 | 0.042643
5 | 30.1984 | 15.4667 | 9.2888 | 5.2037 | 2.7242 | 1.554 | 1.1245 | 504.5234 | 0.68474 | 2.4451 | 1.2676 | 0.72278 | 0.47407 | 0.21716 | 0.11519 | 0.076927
10 | 35.8518 | 18.0456 | 11.0316 | 6.3695 | 3.2544 | 1.8346 | 1.3111 | 600.3378 | 0.68576 | 3.9391 | 1.737 | 1.0916 | 0.81629 | 0.34994 | 0.18211 | 0.1195
20 | 41.9729 | 20.6853 | 12.8932 | 7.7407 | 3.8468 | 2.1432 | 1.5143 | 704.4994 | 0.6869 | 6.1134 | 2.325 | 1.6124 | 1.3559 | 0.5507 | 0.28198 | 0.18172
25 | 44.0492 | 21.5485 | 13.5192 | 8.2318 | 4.052 | 2.249 | 1.5835 | 739.8282 | 0.68726 | 6.9734 | 2.5413 | 1.8163 | 1.5812 | 0.63236 | 0.32227 | 0.20655
30 | 45.7857 | 22.2588 | 14.0407 | 8.6528 | 4.2252 | 2.3379 | 1.6415 | 769.3435 | 0.68753 | 7.738 | 2.7283 | 1.9969 | 1.7866 | 0.70588 | 0.35841 | 0.22873
50 | 50.8488 | 24.273 | 15.5513 | 9.9336 | 4.7384 | 2.5992 | 1.8111 | 855.1385 | 0.68823 | 10.1931 | 3.3026 | 2.5733 | 2.4768 | 0.94717 | 0.47619 | 0.30049
100 | 58.2115 | 27.0652 | 17.7235 | 11.9399 | 5.5057 | 2.9845 | 2.0589 | 978.7336 | 0.68888 | 14.3275 | 4.2068 | 3.5348 | 3.7335 | 1.3684 | 0.67922 | 0.42278
200 | 66.1841 | 29.9281 | 20.0459 | 14.3072 | 6.3639 | 3.4085 | 2.3289 | 1110.218 | 0.68907 | 19.5005 | 5.2652 | 4.7252 | 5.453 | 1.9163 | 0.93949 | 0.57767