## GWL = 1 K
IDFs are calculated using the biad-adjusted Regional Climate model MAR3.14.0 forced by ERA5 (resolution of 5 km) reanalysis over 1940-2023.
The IDF for each location is calculated taking the closest MAR pixel to the center of the commune and its 5 closest neighbours (red points on the map below).
The values are computed as a weighted (by the distance) average of those selected pixels.
The GWL (Global Warming level) represents the Global Mean Surface Temperature anomaly with 1850-1899 as reference.
The used statistical law is a General Pareto Distribution, future IDFs are computed by adding 7% of intensity per degree of Global Warming
Reference: Brajkovic et al., 2025 (https://doi.org/10.1016/j.ejrh.2025.102399); contact : josip.brajkovic@uliege.be
Units: mm per hour
Montana coefficients: val[mm/h]=a*duration[minutes]^(-b)
95% confidence interval half width [mm/h]
Return period (years) | 1h | 3h | 6h | 12h | 24h | 48h | 72h | Montana a | Montana b | 1h | 3h | 6h | 12h | 24h | 48h | 72h
2 | 19.2709 | 9.8536 | 5.8046 | 3.1829 | 1.6766 | 0.9934 | 0.74891 | 332.0389 | 0.69222 | 0.9344 | 0.4839 | 0.29084 | 0.15905 | 0.083585 | 0.045859 | 0.032413
5 | 23.9916 | 12.3048 | 7.2714 | 4.0064 | 2.1231 | 1.2322 | 0.91701 | 408.8665 | 0.6895 | 1.5707 | 0.8189 | 0.48654 | 0.28348 | 0.15887 | 0.083139 | 0.058645
10 | 27.7474 | 14.2629 | 8.4346 | 4.6846 | 2.5085 | 1.4308 | 1.0563 | 468.1338 | 0.68704 | 2.3159 | 1.2126 | 0.71332 | 0.44141 | 0.26223 | 0.13276 | 0.093189
20 | 31.6738 | 16.316 | 9.6464 | 5.4148 | 2.9403 | 1.6466 | 1.2071 | 528.435 | 0.68433 | 3.3464 | 1.7595 | 1.0258 | 0.67359 | 0.42183 | 0.20708 | 0.14433
25 | 32.9759 | 16.9981 | 10.0472 | 5.6617 | 3.0902 | 1.7199 | 1.2583 | 548.0721 | 0.68342 | 3.7445 | 1.9713 | 1.1464 | 0.7662 | 0.48722 | 0.23696 | 0.16477
30 | 34.054 | 17.5632 | 10.3786 | 5.8679 | 3.2167 | 1.7813 | 1.3012 | 564.1993 | 0.68265 | 4.0951 | 2.158 | 1.2524 | 0.84882 | 0.54624 | 0.26369 | 0.18302
50 | 37.1447 | 19.1852 | 11.3266 | 6.4677 | 3.5922 | 1.9609 | 1.4263 | 609.7832 | 0.68045 | 5.2031 | 2.7487 | 1.5867 | 1.1155 | 0.74055 | 0.35041 | 0.24203
100 | 41.5108 | 21.4803 | 12.66 | 7.3369 | 4.155 | 2.223 | 1.6086 | 672.5885 | 0.67731 | 7.0206 | 3.7192 | 2.1329 | 1.5677 | 1.0813 | 0.49865 | 0.3425
200 | 46.0871 | 23.8896 | 14.0499 | 8.2749 | 4.7857 | 2.5086 | 1.8069 | 736.5055 | 0.67402 | 9.2293 | 4.8998 | 2.7928 | 2.1368 | 1.5263 | 0.68692 | 0.46963

## GWL = 2 K
IDFs are calculated using the biad-adjusted Regional Climate model MAR3.14.0 forced by ERA5 (resolution of 5 km) reanalysis over 1940-2023.
The IDF for each location is calculated taking the closest MAR pixel to the center of the commune and its 5 closest neighbours (red points on the map below).
The values are computed as a weighted (by the distance) average of those selected pixels.
The GWL (Global Warming level) represents the Global Mean Surface Temperature anomaly with 1850-1899 as reference.
The used statistical law is a General Pareto Distribution, future IDFs are computed by adding 7% of intensity per degree of Global Warming
Reference: Brajkovic et al., 2025 (https://doi.org/10.1016/j.ejrh.2025.102399); contact : josip.brajkovic@uliege.be
Units: mm per hour
Montana coefficients: val[mm/h]=a*duration[minutes]^(-b)
95% confidence interval half width [mm/h]
Return period (years) | 1h | 3h | 6h | 12h | 24h | 48h | 72h | Montana a | Montana b | 1h | 3h | 6h | 12h | 24h | 48h | 72h
2 | 20.6198 | 10.5434 | 6.2109 | 3.4058 | 1.794 | 1.0629 | 0.80133 | 355.2818 | 0.69222 | 0.99981 | 0.51777 | 0.3112 | 0.17019 | 0.089436 | 0.049069 | 0.034682
5 | 25.671 | 13.1661 | 7.7804 | 4.2869 | 2.2717 | 1.3185 | 0.9812 | 437.4866 | 0.6895 | 1.6806 | 0.87622 | 0.5206 | 0.30333 | 0.16999 | 0.088958 | 0.06275
10 | 29.6898 | 15.2613 | 9.025 | 5.0125 | 2.6841 | 1.531 | 1.1302 | 500.9043 | 0.68704 | 2.478 | 1.2975 | 0.76325 | 0.47231 | 0.28059 | 0.14205 | 0.099712
20 | 33.891 | 17.4582 | 10.3217 | 5.7938 | 3.1462 | 1.7618 | 1.2916 | 565.4255 | 0.68433 | 3.5806 | 1.8827 | 1.0976 | 0.72074 | 0.45136 | 0.22158 | 0.15443
25 | 35.2842 | 18.188 | 10.7505 | 6.058 | 3.3065 | 1.8403 | 1.3464 | 586.4372 | 0.68342 | 4.0066 | 2.1093 | 1.2266 | 0.81984 | 0.52133 | 0.25355 | 0.1763
30 | 36.4378 | 18.7927 | 11.1052 | 6.2786 | 3.4419 | 1.906 | 1.3923 | 603.6933 | 0.68265 | 4.3817 | 2.3091 | 1.34 | 0.90824 | 0.58447 | 0.28215 | 0.19583
50 | 39.7449 | 20.5281 | 12.1195 | 6.9205 | 3.8437 | 2.0981 | 1.5261 | 652.4678 | 0.68045 | 5.5673 | 2.9411 | 1.6978 | 1.1936 | 0.79239 | 0.37493 | 0.25897
100 | 44.4166 | 22.9839 | 13.5462 | 7.8505 | 4.4458 | 2.3786 | 1.7212 | 719.6699 | 0.67731 | 7.5121 | 3.9795 | 2.2822 | 1.6775 | 1.157 | 0.53356 | 0.36647
200 | 49.3132 | 25.5619 | 15.0334 | 8.8542 | 5.1207 | 2.6842 | 1.9334 | 788.0609 | 0.67402 | 9.8754 | 5.2428 | 2.9882 | 2.2864 | 1.6332 | 0.73501 | 0.50251

## GWL = 3 K
IDFs are calculated using the biad-adjusted Regional Climate model MAR3.14.0 forced by ERA5 (resolution of 5 km) reanalysis over 1940-2023.
The IDF for each location is calculated taking the closest MAR pixel to the center of the commune and its 5 closest neighbours (red points on the map below).
The values are computed as a weighted (by the distance) average of those selected pixels.
The GWL (Global Warming level) represents the Global Mean Surface Temperature anomaly with 1850-1899 as reference.
The used statistical law is a General Pareto Distribution, future IDFs are computed by adding 7% of intensity per degree of Global Warming
Reference: Brajkovic et al., 2025 (https://doi.org/10.1016/j.ejrh.2025.102399); contact : josip.brajkovic@uliege.be
Units: mm per hour
Montana coefficients: val[mm/h]=a*duration[minutes]^(-b)
95% confidence interval half width [mm/h]
Return period (years) | 1h | 3h | 6h | 12h | 24h | 48h | 72h | Montana a | Montana b | 1h | 3h | 6h | 12h | 24h | 48h | 72h
2 | 21.9688 | 11.2331 | 6.6172 | 3.6286 | 1.9113 | 1.1325 | 0.85375 | 378.5244 | 0.69222 | 1.0652 | 0.55164 | 0.33156 | 0.18132 | 0.095287 | 0.052279 | 0.036951
5 | 27.3504 | 14.0275 | 8.2894 | 4.5673 | 2.4204 | 1.4047 | 1.0454 | 466.1066 | 0.6895 | 1.7906 | 0.93354 | 0.55466 | 0.32317 | 0.18112 | 0.094778 | 0.066856
10 | 31.6321 | 16.2597 | 9.6155 | 5.3404 | 2.8597 | 1.6312 | 1.2042 | 533.6738 | 0.68704 | 2.6402 | 1.3824 | 0.81318 | 0.50321 | 0.29894 | 0.15134 | 0.10624
20 | 36.1081 | 18.6003 | 10.9969 | 6.1729 | 3.352 | 1.8771 | 1.3761 | 602.416 | 0.68433 | 3.8149 | 2.0059 | 1.1695 | 0.76789 | 0.48089 | 0.23608 | 0.16453
25 | 37.5925 | 19.3778 | 11.4538 | 6.4543 | 3.5228 | 1.9607 | 1.4345 | 624.8024 | 0.68342 | 4.2687 | 2.2473 | 1.3068 | 0.87347 | 0.55544 | 0.27014 | 0.18783
30 | 38.8216 | 20.0221 | 11.8317 | 6.6894 | 3.6671 | 2.0307 | 1.4833 | 643.187 | 0.68265 | 4.6684 | 2.4601 | 1.4277 | 0.96766 | 0.62271 | 0.30061 | 0.20864
50 | 42.345 | 21.8711 | 12.9124 | 7.3732 | 4.0951 | 2.2354 | 1.6259 | 695.1515 | 0.68045 | 5.9315 | 3.1335 | 1.8089 | 1.2717 | 0.84423 | 0.39946 | 0.27591
100 | 47.3224 | 24.4875 | 14.4324 | 8.3641 | 4.7367 | 2.5343 | 1.8339 | 766.7512 | 0.67731 | 8.0035 | 4.2399 | 2.4315 | 1.7872 | 1.2327 | 0.56846 | 0.39045
200 | 52.5393 | 27.2342 | 16.0169 | 9.4334 | 5.4558 | 2.8598 | 2.0599 | 839.6164 | 0.67402 | 10.5215 | 5.5858 | 3.1837 | 2.436 | 1.74 | 0.78309 | 0.53538

## GWL = 4 K
IDFs are calculated using the biad-adjusted Regional Climate model MAR3.14.0 forced by ERA5 (resolution of 5 km) reanalysis over 1940-2023.
The IDF for each location is calculated taking the closest MAR pixel to the center of the commune and its 5 closest neighbours (red points on the map below).
The values are computed as a weighted (by the distance) average of those selected pixels.
The GWL (Global Warming level) represents the Global Mean Surface Temperature anomaly with 1850-1899 as reference.
The used statistical law is a General Pareto Distribution, future IDFs are computed by adding 7% of intensity per degree of Global Warming
Reference: Brajkovic et al., 2025 (https://doi.org/10.1016/j.ejrh.2025.102399); contact : josip.brajkovic@uliege.be
Units: mm per hour
Montana coefficients: val[mm/h]=a*duration[minutes]^(-b)
95% confidence interval half width [mm/h]
Return period (years) | 1h | 3h | 6h | 12h | 24h | 48h | 72h | Montana a | Montana b | 1h | 3h | 6h | 12h | 24h | 48h | 72h
2 | 23.3178 | 11.9229 | 7.0235 | 3.8514 | 2.0287 | 1.202 | 0.90618 | 401.7672 | 0.69222 | 1.1306 | 0.58551 | 0.35192 | 0.19246 | 0.10114 | 0.055489 | 0.03922
5 | 29.0298 | 14.8888 | 8.7984 | 4.8478 | 2.569 | 1.491 | 1.1096 | 494.7283 | 0.6895 | 1.9005 | 0.99086 | 0.58872 | 0.34302 | 0.19224 | 0.1006 | 0.070961
10 | 33.5744 | 17.2581 | 10.2059 | 5.6683 | 3.0353 | 1.7313 | 1.2781 | 566.4433 | 0.68704 | 2.8023 | 1.4673 | 0.86312 | 0.53411 | 0.3173 | 0.16064 | 0.11276
20 | 38.3253 | 19.7424 | 11.6721 | 6.5519 | 3.5578 | 1.9923 | 1.4606 | 639.4062 | 0.68433 | 4.0491 | 2.129 | 1.2413 | 0.81504 | 0.51042 | 0.25057 | 0.17463
25 | 39.9008 | 20.5677 | 12.1571 | 6.8506 | 3.7391 | 2.0811 | 1.5226 | 663.1673 | 0.68342 | 4.5309 | 2.3853 | 1.3871 | 0.92711 | 0.58954 | 0.28672 | 0.19937
30 | 41.2054 | 21.2515 | 12.5582 | 7.1001 | 3.8922 | 2.1554 | 1.5744 | 682.6813 | 0.68265 | 4.9551 | 2.6112 | 1.5154 | 1.0271 | 0.66095 | 0.31907 | 0.22145
50 | 44.9451 | 23.2141 | 13.7052 | 7.8259 | 4.3466 | 2.3726 | 1.7258 | 737.8372 | 0.68045 | 6.2957 | 3.3259 | 1.9199 | 1.3497 | 0.89607 | 0.42399 | 0.29286
100 | 50.2281 | 25.9912 | 15.3186 | 8.8777 | 5.0275 | 2.6899 | 1.9465 | 813.8325 | 0.67731 | 8.495 | 4.5002 | 2.5808 | 1.8969 | 1.3083 | 0.60337 | 0.41442
200 | 55.7654 | 28.9065 | 17.0004 | 10.0127 | 5.7908 | 3.0354 | 2.1864 | 891.1718 | 0.67402 | 11.1675 | 5.9288 | 3.3792 | 2.5855 | 1.8468 | 0.83118 | 0.56825