## GWL = 1 K
IDFs are calculated using the biad-adjusted Regional Climate model MAR3.14.0 forced by ERA5 (resolution of 5 km) reanalysis over 1940-2023.
The IDF for each location is calculated taking the closest MAR pixel to the center of the commune and its 5 closest neighbours (red points on the map below).
The values are computed as a weighted (by the distance) average of those selected pixels.
The GWL (Global Warming level) represents the Global Mean Surface Temperature anomaly with 1850-1899 as reference.
The used statistical law is a General Pareto Distribution, future IDFs are computed by adding 7% of intensity per degree of Global Warming
Reference: Brajkovic et al., 2025 (https://doi.org/10.1016/j.ejrh.2025.102399); contact : josip.brajkovic@uliege.be
Units: mm per hour
Montana coefficients: val[mm/h]=a*duration[minutes]^(-b)
95% confidence interval half width [mm/h]
Return period (years) | 1h | 3h | 6h | 12h | 24h | 48h | 72h | Montana a | Montana b | 1h | 3h | 6h | 12h | 24h | 48h | 72h
2 | 20.1028 | 10.0643 | 5.8565 | 3.2067 | 1.6615 | 0.9902 | 0.74645 | 367.5584 | 0.70701 | 1.0189 | 0.5009 | 0.29926 | 0.15887 | 0.0799 | 0.044507 | 0.032754
5 | 25.2365 | 12.5606 | 7.3069 | 4.0252 | 2.0853 | 1.2159 | 0.90549 | 466.6217 | 0.70984 | 1.7359 | 0.8039 | 0.48607 | 0.27984 | 0.15039 | 0.07579 | 0.055667
10 | 29.3023 | 14.4906 | 8.4415 | 4.6935 | 2.4479 | 1.3953 | 1.0317 | 545.5107 | 0.71166 | 2.6175 | 1.1366 | 0.69176 | 0.4311 | 0.24767 | 0.11509 | 0.084166
20 | 33.5371 | 16.4575 | 9.6096 | 5.4077 | 2.8514 | 1.5824 | 1.1633 | 628.1179 | 0.71332 | 3.8539 | 1.5844 | 0.96739 | 0.652 | 0.39767 | 0.17235 | 0.1249
25 | 34.9383 | 17.0987 | 9.9929 | 5.648 | 2.9907 | 1.6444 | 1.2069 | 655.5533 | 0.71383 | 4.3331 | 1.7551 | 1.0722 | 0.7398 | 0.45899 | 0.19496 | 0.14081
30 | 36.0973 | 17.6256 | 10.3087 | 5.8482 | 3.1082 | 1.6957 | 1.2429 | 678.2872 | 0.71424 | 4.7551 | 1.9045 | 1.1639 | 0.818 | 0.51425 | 0.21501 | 0.15487
50 | 39.4148 | 19.1159 | 11.2068 | 6.4284 | 3.4556 | 1.8427 | 1.3461 | 743.5578 | 0.71538 | 6.0891 | 2.3717 | 1.4505 | 1.0697 | 0.69579 | 0.279 | 0.19949
100 | 44.0892 | 21.1722 | 12.4568 | 7.2638 | 3.9733 | 2.0497 | 1.4913 | 836.0405 | 0.7169 | 8.275 | 3.1233 | 1.9121 | 1.4943 | 1.0127 | 0.38515 | 0.27296
200 | 48.9757 | 23.2687 | 13.744 | 8.1584 | 4.5501 | 2.2662 | 1.643 | 933.3706 | 0.71841 | 10.9266 | 4.0148 | 2.4616 | 2.0254 | 1.4246 | 0.51514 | 0.36243

## GWL = 2 K
IDFs are calculated using the biad-adjusted Regional Climate model MAR3.14.0 forced by ERA5 (resolution of 5 km) reanalysis over 1940-2023.
The IDF for each location is calculated taking the closest MAR pixel to the center of the commune and its 5 closest neighbours (red points on the map below).
The values are computed as a weighted (by the distance) average of those selected pixels.
The GWL (Global Warming level) represents the Global Mean Surface Temperature anomaly with 1850-1899 as reference.
The used statistical law is a General Pareto Distribution, future IDFs are computed by adding 7% of intensity per degree of Global Warming
Reference: Brajkovic et al., 2025 (https://doi.org/10.1016/j.ejrh.2025.102399); contact : josip.brajkovic@uliege.be
Units: mm per hour
Montana coefficients: val[mm/h]=a*duration[minutes]^(-b)
95% confidence interval half width [mm/h]
Return period (years) | 1h | 3h | 6h | 12h | 24h | 48h | 72h | Montana a | Montana b | 1h | 3h | 6h | 12h | 24h | 48h | 72h
2 | 21.51 | 10.7688 | 6.2665 | 3.4312 | 1.7778 | 1.0595 | 0.79871 | 393.2875 | 0.70701 | 1.0902 | 0.53596 | 0.32021 | 0.17 | 0.085494 | 0.047623 | 0.035047
5 | 27.0031 | 13.4398 | 7.8184 | 4.307 | 2.2313 | 1.301 | 0.96887 | 499.2861 | 0.70984 | 1.8574 | 0.86017 | 0.5201 | 0.29943 | 0.16092 | 0.081096 | 0.059564
10 | 31.3534 | 15.505 | 9.0324 | 5.0221 | 2.6193 | 1.4929 | 1.1039 | 583.6966 | 0.71166 | 2.8007 | 1.2161 | 0.74019 | 0.46128 | 0.26501 | 0.12315 | 0.090057
20 | 35.8847 | 17.6095 | 10.2822 | 5.7862 | 3.051 | 1.6932 | 1.2448 | 672.0862 | 0.71332 | 4.1237 | 1.6953 | 1.0351 | 0.69764 | 0.42551 | 0.18442 | 0.13364
25 | 37.3839 | 18.2956 | 10.6924 | 6.0433 | 3.2001 | 1.7596 | 1.2914 | 701.4419 | 0.71383 | 4.6364 | 1.8779 | 1.1473 | 0.79159 | 0.49112 | 0.20861 | 0.15067
30 | 38.6241 | 18.8593 | 11.0304 | 6.2575 | 3.3258 | 1.8144 | 1.3299 | 725.7671 | 0.71424 | 5.088 | 2.0378 | 1.2454 | 0.87526 | 0.55025 | 0.23007 | 0.16571
50 | 42.1738 | 20.454 | 11.9913 | 6.8784 | 3.6975 | 1.9716 | 1.4403 | 795.6057 | 0.71538 | 6.5153 | 2.5377 | 1.552 | 1.1446 | 0.74449 | 0.29853 | 0.21345
100 | 47.1755 | 22.6542 | 13.3287 | 7.7722 | 4.2515 | 2.1932 | 1.5957 | 894.5633 | 0.7169 | 8.8542 | 3.3419 | 2.0459 | 1.5989 | 1.0836 | 0.41211 | 0.29207
200 | 52.404 | 24.8975 | 14.7061 | 8.7295 | 4.8686 | 2.4248 | 1.758 | 998.7066 | 0.71841 | 11.6915 | 4.2958 | 2.6339 | 2.1672 | 1.5244 | 0.5512 | 0.3878

## GWL = 3 K
IDFs are calculated using the biad-adjusted Regional Climate model MAR3.14.0 forced by ERA5 (resolution of 5 km) reanalysis over 1940-2023.
The IDF for each location is calculated taking the closest MAR pixel to the center of the commune and its 5 closest neighbours (red points on the map below).
The values are computed as a weighted (by the distance) average of those selected pixels.
The GWL (Global Warming level) represents the Global Mean Surface Temperature anomaly with 1850-1899 as reference.
The used statistical law is a General Pareto Distribution, future IDFs are computed by adding 7% of intensity per degree of Global Warming
Reference: Brajkovic et al., 2025 (https://doi.org/10.1016/j.ejrh.2025.102399); contact : josip.brajkovic@uliege.be
Units: mm per hour
Montana coefficients: val[mm/h]=a*duration[minutes]^(-b)
95% confidence interval half width [mm/h]
Return period (years) | 1h | 3h | 6h | 12h | 24h | 48h | 72h | Montana a | Montana b | 1h | 3h | 6h | 12h | 24h | 48h | 72h
2 | 22.9172 | 11.4733 | 6.6765 | 3.6557 | 1.8941 | 1.1288 | 0.85096 | 419.0167 | 0.70701 | 1.1615 | 0.57102 | 0.34116 | 0.18112 | 0.091087 | 0.050738 | 0.037339
5 | 28.7696 | 14.3191 | 8.3299 | 4.5888 | 2.3773 | 1.3861 | 1.0323 | 531.9497 | 0.70984 | 1.9789 | 0.91645 | 0.55412 | 0.31902 | 0.17145 | 0.086401 | 0.063461
10 | 33.4046 | 16.5193 | 9.6234 | 5.3506 | 2.7906 | 1.5906 | 1.1762 | 621.8824 | 0.71166 | 2.9839 | 1.2957 | 0.78861 | 0.49146 | 0.28234 | 0.13121 | 0.095949
20 | 38.2323 | 18.7616 | 10.9549 | 6.1648 | 3.2506 | 1.804 | 1.3262 | 716.055 | 0.71332 | 4.3935 | 1.8062 | 1.1028 | 0.74328 | 0.45335 | 0.19648 | 0.14238
25 | 39.8296 | 19.4925 | 11.3919 | 6.4387 | 3.4094 | 1.8747 | 1.3759 | 747.3314 | 0.71383 | 4.9397 | 2.0008 | 1.2223 | 0.84338 | 0.52325 | 0.22226 | 0.16053
30 | 41.1509 | 20.0931 | 11.752 | 6.6669 | 3.5434 | 1.9331 | 1.4169 | 773.2465 | 0.71424 | 5.4209 | 2.1711 | 1.3268 | 0.93252 | 0.58625 | 0.24512 | 0.17655
50 | 44.9329 | 21.7921 | 12.7757 | 7.3284 | 3.9394 | 2.1006 | 1.5345 | 847.6557 | 0.71538 | 6.9415 | 2.7038 | 1.6535 | 1.2194 | 0.7932 | 0.31806 | 0.22742
100 | 50.2617 | 24.1363 | 14.2007 | 8.2807 | 4.5296 | 2.3367 | 1.7001 | 953.0862 | 0.7169 | 9.4335 | 3.5606 | 2.1797 | 1.7035 | 1.1545 | 0.43908 | 0.31118
200 | 55.8323 | 26.5263 | 15.6682 | 9.3006 | 5.1871 | 2.5834 | 1.873 | 1064.0425 | 0.71841 | 12.4564 | 4.5769 | 2.8062 | 2.309 | 1.6241 | 0.58726 | 0.41317

## GWL = 4 K
IDFs are calculated using the biad-adjusted Regional Climate model MAR3.14.0 forced by ERA5 (resolution of 5 km) reanalysis over 1940-2023.
The IDF for each location is calculated taking the closest MAR pixel to the center of the commune and its 5 closest neighbours (red points on the map below).
The values are computed as a weighted (by the distance) average of those selected pixels.
The GWL (Global Warming level) represents the Global Mean Surface Temperature anomaly with 1850-1899 as reference.
The used statistical law is a General Pareto Distribution, future IDFs are computed by adding 7% of intensity per degree of Global Warming
Reference: Brajkovic et al., 2025 (https://doi.org/10.1016/j.ejrh.2025.102399); contact : josip.brajkovic@uliege.be
Units: mm per hour
Montana coefficients: val[mm/h]=a*duration[minutes]^(-b)
95% confidence interval half width [mm/h]
Return period (years) | 1h | 3h | 6h | 12h | 24h | 48h | 72h | Montana a | Montana b | 1h | 3h | 6h | 12h | 24h | 48h | 72h
2 | 24.3244 | 12.1778 | 7.0864 | 3.8801 | 2.0104 | 1.1981 | 0.90321 | 444.7452 | 0.70701 | 1.2328 | 0.60609 | 0.36211 | 0.19224 | 0.09668 | 0.053854 | 0.039632
5 | 30.5362 | 15.1983 | 8.8414 | 4.8706 | 2.5232 | 1.4713 | 1.0956 | 564.6135 | 0.70984 | 2.1004 | 0.97272 | 0.58815 | 0.3386 | 0.18197 | 0.091706 | 0.067357
10 | 35.4558 | 17.5336 | 10.2143 | 5.6791 | 2.962 | 1.6883 | 1.2484 | 660.0682 | 0.71166 | 3.1671 | 1.3752 | 0.83703 | 0.52163 | 0.29968 | 0.13926 | 0.10184
20 | 40.5799 | 19.9136 | 11.6276 | 6.5433 | 3.4502 | 1.9148 | 1.4076 | 760.022 | 0.71332 | 4.6632 | 1.9171 | 1.1705 | 0.78892 | 0.48119 | 0.20855 | 0.15112
25 | 42.2753 | 20.6894 | 12.0914 | 6.834 | 3.6188 | 1.9898 | 1.4603 | 793.2193 | 0.71383 | 5.243 | 2.1237 | 1.2974 | 0.89516 | 0.55538 | 0.23591 | 0.17038
30 | 43.6778 | 21.3269 | 12.4736 | 7.0763 | 3.761 | 2.0519 | 1.5039 | 820.7273 | 0.71424 | 5.7537 | 2.3045 | 1.4083 | 0.98978 | 0.62225 | 0.26017 | 0.1874
50 | 47.6919 | 23.1302 | 13.5602 | 7.7784 | 4.1813 | 2.2296 | 1.6287 | 899.7048 | 0.71538 | 7.3678 | 2.8698 | 1.7551 | 1.2943 | 0.8419 | 0.33759 | 0.24138
100 | 53.348 | 25.6183 | 15.0727 | 8.7892 | 4.8077 | 2.4802 | 1.8045 | 1011.609 | 0.7169 | 10.0127 | 3.7792 | 2.3136 | 1.8081 | 1.2254 | 0.46604 | 0.33029
200 | 59.2606 | 28.1551 | 16.6302 | 9.8717 | 5.5056 | 2.7421 | 1.9881 | 1129.3784 | 0.71841 | 13.2212 | 4.8579 | 2.9785 | 2.4507 | 1.7238 | 0.62332 | 0.43854