## GWL = 1 K
IDFs are calculated using the biad-adjusted Regional Climate model MAR3.14.0 forced by ERA5 (resolution of 5 km) reanalysis over 1940-2023.
The IDF for each location is calculated taking the closest MAR pixel to the center of the commune and its 5 closest neighbours (red points on the map below).
The values are computed as a weighted (by the distance) average of those selected pixels.
The GWL (Global Warming level) represents the Global Mean Surface Temperature anomaly with 1850-1899 as reference.
The used statistical law is a General Pareto Distribution, future IDFs are computed by adding 7% of intensity per degree of Global Warming
Reference: Brajkovic et al., 2025 (https://doi.org/10.1016/j.ejrh.2025.102399); contact : josip.brajkovic@uliege.be
Units: mm per hour
Montana coefficients: val[mm/h]=a*duration[minutes]^(-b)
95% confidence interval half width [mm/h]
Return period (years) | 1h | 3h | 6h | 12h | 24h | 48h | 72h | Montana a | Montana b | 1h | 3h | 6h | 12h | 24h | 48h | 72h
2 | 18.9561 | 9.7092 | 5.7705 | 3.1617 | 1.6312 | 0.95823 | 0.71197 | 324.466 | 0.69052 | 1.0183 | 0.51663 | 0.30906 | 0.16836 | 0.082791 | 0.046038 | 0.031307
5 | 24.1934 | 12.3329 | 7.3459 | 4.053 | 2.0822 | 1.2022 | 0.87637 | 416.6657 | 0.69211 | 1.8078 | 0.87414 | 0.5203 | 0.31209 | 0.16364 | 0.085547 | 0.057649
10 | 28.4921 | 14.4363 | 8.6096 | 4.8115 | 2.4839 | 1.4097 | 1.0151 | 492.645 | 0.69325 | 2.7849 | 1.2863 | 0.76263 | 0.49687 | 0.27468 | 0.13754 | 0.091798
20 | 33.1056 | 16.6482 | 9.939 | 5.6513 | 2.9464 | 1.6395 | 1.1676 | 574.3534 | 0.6943 | 4.1726 | 1.8561 | 1.0969 | 0.77174 | 0.44743 | 0.21594 | 0.14238
25 | 34.6618 | 17.3843 | 10.3814 | 5.9404 | 3.1098 | 1.7187 | 1.2199 | 601.9303 | 0.69461 | 4.7164 | 2.0766 | 1.2263 | 0.8825 | 0.51889 | 0.24771 | 0.16267
30 | 35.9598 | 17.9947 | 10.7484 | 6.1837 | 3.2489 | 1.7853 | 1.2638 | 624.9357 | 0.69486 | 5.1981 | 2.271 | 1.3402 | 0.98183 | 0.58372 | 0.27626 | 0.18083
50 | 39.7287 | 19.7485 | 11.8029 | 6.9014 | 3.6674 | 1.9819 | 1.3928 | 691.7121 | 0.69553 | 6.7365 | 2.8866 | 1.701 | 1.3056 | 0.79948 | 0.36962 | 0.23979
100 | 45.1694 | 22.2351 | 13.2985 | 7.9657 | 4.31 | 2.2739 | 1.5831 | 787.9755 | 0.69632 | 9.3054 | 3.8992 | 2.2944 | 1.8648 | 1.1854 | 0.53157 | 0.34095
200 | 51.0127 | 24.8508 | 14.872 | 9.1446 | 5.0507 | 2.5978 | 1.7924 | 891.0318 | 0.69697 | 12.4909 | 5.133 | 3.0173 | 2.5838 | 1.7021 | 0.7408 | 0.47009

## GWL = 2 K
IDFs are calculated using the biad-adjusted Regional Climate model MAR3.14.0 forced by ERA5 (resolution of 5 km) reanalysis over 1940-2023.
The IDF for each location is calculated taking the closest MAR pixel to the center of the commune and its 5 closest neighbours (red points on the map below).
The values are computed as a weighted (by the distance) average of those selected pixels.
The GWL (Global Warming level) represents the Global Mean Surface Temperature anomaly with 1850-1899 as reference.
The used statistical law is a General Pareto Distribution, future IDFs are computed by adding 7% of intensity per degree of Global Warming
Reference: Brajkovic et al., 2025 (https://doi.org/10.1016/j.ejrh.2025.102399); contact : josip.brajkovic@uliege.be
Units: mm per hour
Montana coefficients: val[mm/h]=a*duration[minutes]^(-b)
95% confidence interval half width [mm/h]
Return period (years) | 1h | 3h | 6h | 12h | 24h | 48h | 72h | Montana a | Montana b | 1h | 3h | 6h | 12h | 24h | 48h | 72h
2 | 20.283 | 10.3889 | 6.1744 | 3.383 | 1.7453 | 1.0253 | 0.76181 | 347.1788 | 0.69053 | 1.0895 | 0.55279 | 0.33069 | 0.18014 | 0.088587 | 0.04926 | 0.033499
5 | 25.8869 | 13.1962 | 7.8601 | 4.3367 | 2.228 | 1.2863 | 0.93771 | 445.8314 | 0.69211 | 1.9344 | 0.93533 | 0.55672 | 0.33394 | 0.17509 | 0.091535 | 0.061684
10 | 30.4866 | 15.4469 | 9.2123 | 5.1483 | 2.6577 | 1.5084 | 1.0862 | 527.1303 | 0.69325 | 2.9798 | 1.3764 | 0.81601 | 0.53165 | 0.2939 | 0.14717 | 0.098224
20 | 35.423 | 17.8136 | 10.6347 | 6.0469 | 3.1526 | 1.7543 | 1.2494 | 614.5582 | 0.6943 | 4.4647 | 1.986 | 1.1737 | 0.82576 | 0.47875 | 0.23106 | 0.15234
25 | 37.0881 | 18.6012 | 11.1081 | 6.3562 | 3.3274 | 1.839 | 1.3053 | 644.0655 | 0.69461 | 5.0465 | 2.222 | 1.3121 | 0.94428 | 0.55521 | 0.26505 | 0.17406
30 | 38.477 | 19.2543 | 11.5008 | 6.6166 | 3.4763 | 1.9103 | 1.3523 | 668.6811 | 0.69486 | 5.562 | 2.43 | 1.4341 | 1.0506 | 0.62458 | 0.2956 | 0.19349
50 | 42.5097 | 21.1309 | 12.6291 | 7.3845 | 3.9241 | 2.1207 | 1.4903 | 740.1318 | 0.69553 | 7.2081 | 3.0886 | 1.8201 | 1.397 | 0.85545 | 0.39549 | 0.25658
100 | 48.3312 | 23.7916 | 14.2294 | 8.5233 | 4.6117 | 2.4331 | 1.6939 | 843.1338 | 0.69632 | 9.9567 | 4.1721 | 2.4551 | 1.9953 | 1.2684 | 0.56878 | 0.36482
200 | 54.5836 | 26.5904 | 15.913 | 9.7847 | 5.4042 | 2.7797 | 1.9178 | 953.404 | 0.69697 | 13.3653 | 5.4923 | 3.2285 | 2.7647 | 1.8213 | 0.79266 | 0.503

## GWL = 3 K
IDFs are calculated using the biad-adjusted Regional Climate model MAR3.14.0 forced by ERA5 (resolution of 5 km) reanalysis over 1940-2023.
The IDF for each location is calculated taking the closest MAR pixel to the center of the commune and its 5 closest neighbours (red points on the map below).
The values are computed as a weighted (by the distance) average of those selected pixels.
The GWL (Global Warming level) represents the Global Mean Surface Temperature anomaly with 1850-1899 as reference.
The used statistical law is a General Pareto Distribution, future IDFs are computed by adding 7% of intensity per degree of Global Warming
Reference: Brajkovic et al., 2025 (https://doi.org/10.1016/j.ejrh.2025.102399); contact : josip.brajkovic@uliege.be
Units: mm per hour
Montana coefficients: val[mm/h]=a*duration[minutes]^(-b)
95% confidence interval half width [mm/h]
Return period (years) | 1h | 3h | 6h | 12h | 24h | 48h | 72h | Montana a | Montana b | 1h | 3h | 6h | 12h | 24h | 48h | 72h
2 | 21.6099 | 11.0685 | 6.5784 | 3.6043 | 1.8595 | 1.0924 | 0.81164 | 369.891 | 0.69052 | 1.1608 | 0.58896 | 0.35233 | 0.19192 | 0.094382 | 0.052483 | 0.035691
5 | 27.5805 | 14.0595 | 8.3743 | 4.6204 | 2.3738 | 1.3705 | 0.99906 | 474.9985 | 0.69211 | 2.0609 | 0.99652 | 0.59314 | 0.35579 | 0.18654 | 0.097524 | 0.06572
10 | 32.481 | 16.4574 | 9.815 | 5.4851 | 2.8316 | 1.607 | 1.1572 | 561.6155 | 0.69325 | 3.1748 | 1.4664 | 0.86939 | 0.56643 | 0.31313 | 0.1568 | 0.10465
20 | 37.7404 | 18.979 | 11.3304 | 6.4425 | 3.3589 | 1.8691 | 1.3311 | 654.763 | 0.6943 | 4.7568 | 2.1159 | 1.2505 | 0.87978 | 0.51007 | 0.24617 | 0.16231
25 | 39.5144 | 19.8181 | 11.8348 | 6.7721 | 3.5451 | 1.9593 | 1.3907 | 686.2005 | 0.69461 | 5.3767 | 2.3674 | 1.3979 | 1.0061 | 0.59153 | 0.28239 | 0.18545
30 | 40.9942 | 20.5139 | 12.2532 | 7.0495 | 3.7037 | 2.0353 | 1.4407 | 712.4268 | 0.69486 | 5.9258 | 2.589 | 1.5279 | 1.1193 | 0.66544 | 0.31494 | 0.20615
50 | 45.2907 | 22.5133 | 13.4553 | 7.8676 | 4.1809 | 2.2594 | 1.5878 | 788.5517 | 0.69553 | 7.6796 | 3.2907 | 1.9392 | 1.4884 | 0.91141 | 0.42136 | 0.27337
100 | 51.4931 | 25.3481 | 15.1602 | 9.0809 | 4.9134 | 2.5922 | 1.8047 | 898.2921 | 0.69632 | 10.6081 | 4.4451 | 2.6157 | 2.1258 | 1.3514 | 0.60599 | 0.38868
200 | 58.1545 | 28.3299 | 16.9541 | 10.4248 | 5.7578 | 2.9615 | 2.0433 | 1015.7763 | 0.69697 | 14.2397 | 5.8516 | 3.4397 | 2.9455 | 1.9404 | 0.84452 | 0.5359

## GWL = 4 K
IDFs are calculated using the biad-adjusted Regional Climate model MAR3.14.0 forced by ERA5 (resolution of 5 km) reanalysis over 1940-2023.
The IDF for each location is calculated taking the closest MAR pixel to the center of the commune and its 5 closest neighbours (red points on the map below).
The values are computed as a weighted (by the distance) average of those selected pixels.
The GWL (Global Warming level) represents the Global Mean Surface Temperature anomaly with 1850-1899 as reference.
The used statistical law is a General Pareto Distribution, future IDFs are computed by adding 7% of intensity per degree of Global Warming
Reference: Brajkovic et al., 2025 (https://doi.org/10.1016/j.ejrh.2025.102399); contact : josip.brajkovic@uliege.be
Units: mm per hour
Montana coefficients: val[mm/h]=a*duration[minutes]^(-b)
95% confidence interval half width [mm/h]
Return period (years) | 1h | 3h | 6h | 12h | 24h | 48h | 72h | Montana a | Montana b | 1h | 3h | 6h | 12h | 24h | 48h | 72h
2 | 22.9368 | 11.7482 | 6.9823 | 3.8256 | 1.9737 | 1.1595 | 0.86148 | 392.604 | 0.69053 | 1.2321 | 0.62512 | 0.37396 | 0.20371 | 0.10018 | 0.055706 | 0.037882
5 | 29.274 | 14.9228 | 8.8886 | 4.9042 | 2.5195 | 1.4546 | 1.0604 | 504.1652 | 0.69211 | 2.1875 | 1.0577 | 0.62956 | 0.37763 | 0.198 | 0.10351 | 0.069755
10 | 34.4755 | 17.468 | 10.4176 | 5.8219 | 3.0055 | 1.7057 | 1.2283 | 596.1008 | 0.69325 | 3.3697 | 1.5565 | 0.92278 | 0.60121 | 0.33236 | 0.16643 | 0.11108
20 | 40.0578 | 20.1444 | 12.0261 | 6.8381 | 3.5651 | 1.9838 | 1.4128 | 694.9676 | 0.6943 | 5.0489 | 2.2458 | 1.3273 | 0.9338 | 0.54139 | 0.26129 | 0.17228
25 | 41.9407 | 21.035 | 12.5615 | 7.1879 | 3.7628 | 2.0796 | 1.4761 | 728.3348 | 0.69461 | 5.7068 | 2.5127 | 1.4838 | 1.0678 | 0.62785 | 0.29973 | 0.19683
30 | 43.5114 | 21.7736 | 13.0055 | 7.4823 | 3.9311 | 2.1602 | 1.5292 | 756.172 | 0.69486 | 6.2897 | 2.7479 | 1.6217 | 1.188 | 0.7063 | 0.33427 | 0.2188
50 | 48.0717 | 23.8957 | 14.2815 | 8.3507 | 4.4376 | 2.3981 | 1.6853 | 836.9716 | 0.69553 | 8.1512 | 3.4927 | 2.0583 | 1.5798 | 0.96737 | 0.44724 | 0.29015
100 | 54.6549 | 26.9045 | 16.0911 | 9.6385 | 5.2151 | 2.7514 | 1.9155 | 953.4505 | 0.69632 | 11.2595 | 4.718 | 2.7763 | 2.2564 | 1.4344 | 0.6432 | 0.41255
200 | 61.7254 | 30.0695 | 17.9951 | 11.065 | 6.1113 | 3.1434 | 2.1688 | 1078.1484 | 0.69697 | 15.114 | 6.2109 | 3.6509 | 3.1264 | 2.0596 | 0.89637 | 0.56881