## GWL = 1 K
IDFs are calculated using the biad-adjusted Regional Climate model MAR3.14.0 forced by ERA5 (resolution of 5 km) reanalysis over 1940-2023.
The IDF for each location is calculated taking the closest MAR pixel to the center of the commune and its 5 closest neighbours (red points on the map below).
The values are computed as a weighted (by the distance) average of those selected pixels.
The GWL (Global Warming level) represents the Global Mean Surface Temperature anomaly with 1850-1899 as reference.
The used statistical law is a General Pareto Distribution, future IDFs are computed by adding 7% of intensity per degree of Global Warming
Reference: Brajkovic et al., 2025 (https://doi.org/10.1016/j.ejrh.2025.102399); contact : josip.brajkovic@uliege.be
Units: mm per hour
Montana coefficients: val[mm/h]=a*duration[minutes]^(-b)
95% confidence interval half width [mm/h]
Return period (years) | 1h | 3h | 6h | 12h | 24h | 48h | 72h | Montana a | Montana b | 1h | 3h | 6h | 12h | 24h | 48h | 72h
2 | 20.2274 | 10.2762 | 5.8856 | 3.3414 | 1.7294 | 0.99091 | 0.73515 | 360.5662 | 0.7006 | 1.1854 | 0.55176 | 0.34343 | 0.1928 | 0.095596 | 0.052836 | 0.036879
5 | 26.3962 | 12.897 | 7.4907 | 4.3228 | 2.2248 | 1.2787 | 0.93548 | 495.9537 | 0.71424 | 2.2347 | 0.82833 | 0.56546 | 0.32913 | 0.16842 | 0.10389 | 0.07231
10 | 31.5476 | 14.7827 | 8.7371 | 5.1057 | 2.6293 | 1.5342 | 1.113 | 626.5334 | 0.72858 | 3.6651 | 1.1665 | 0.82908 | 0.5018 | 0.26218 | 0.17372 | 0.12036
20 | 37.1641 | 16.5895 | 10.0125 | 5.9255 | 3.0614 | 1.8278 | 1.3165 | 788.53 | 0.74556 | 5.7731 | 1.6358 | 1.1904 | 0.75519 | 0.40297 | 0.28203 | 0.19448
25 | 39.0789 | 17.155 | 10.4295 | 6.1976 | 3.2066 | 1.9313 | 1.3883 | 848.7574 | 0.75154 | 6.6125 | 1.8136 | 1.3284 | 0.85559 | 0.45958 | 0.32675 | 0.22501
30 | 40.6841 | 17.6113 | 10.7725 | 6.4229 | 3.3276 | 2.0194 | 1.4493 | 901.3007 | 0.75659 | 7.3609 | 1.968 | 1.4492 | 0.94476 | 0.51017 | 0.36729 | 0.25268
50 | 45.3847 | 18.8631 | 11.7451 | 7.0693 | 3.6781 | 2.2842 | 1.6325 | 1066.4469 | 0.77156 | 9.7767 | 2.4421 | 1.8264 | 1.2299 | 0.67374 | 0.502 | 0.34449
100 | 52.2751 | 20.5007 | 13.0926 | 7.9829 | 4.1817 | 2.69 | 1.9128 | 1341.1662 | 0.79374 | 13.883 | 3.1761 | 2.4327 | 1.7045 | 0.95101 | 0.74239 | 0.50807
200 | 59.8112 | 22.0711 | 14.4732 | 8.9408 | 4.7198 | 3.1566 | 2.2349 | 1690.8538 | 0.81807 | 19.0788 | 4.0036 | 3.1522 | 2.2876 | 1.2985 | 1.0633 | 0.7262

## GWL = 2 K
IDFs are calculated using the biad-adjusted Regional Climate model MAR3.14.0 forced by ERA5 (resolution of 5 km) reanalysis over 1940-2023.
The IDF for each location is calculated taking the closest MAR pixel to the center of the commune and its 5 closest neighbours (red points on the map below).
The values are computed as a weighted (by the distance) average of those selected pixels.
The GWL (Global Warming level) represents the Global Mean Surface Temperature anomaly with 1850-1899 as reference.
The used statistical law is a General Pareto Distribution, future IDFs are computed by adding 7% of intensity per degree of Global Warming
Reference: Brajkovic et al., 2025 (https://doi.org/10.1016/j.ejrh.2025.102399); contact : josip.brajkovic@uliege.be
Units: mm per hour
Montana coefficients: val[mm/h]=a*duration[minutes]^(-b)
95% confidence interval half width [mm/h]
Return period (years) | 1h | 3h | 6h | 12h | 24h | 48h | 72h | Montana a | Montana b | 1h | 3h | 6h | 12h | 24h | 48h | 72h
2 | 21.6433 | 10.9956 | 6.2976 | 3.5753 | 1.8505 | 1.0603 | 0.78661 | 385.8057 | 0.7006 | 1.2684 | 0.59039 | 0.36747 | 0.20629 | 0.10229 | 0.056535 | 0.03946
5 | 28.244 | 13.7998 | 8.015 | 4.6254 | 2.3806 | 1.3682 | 1.001 | 530.6705 | 0.71424 | 2.3911 | 0.88631 | 0.60505 | 0.35217 | 0.18021 | 0.11116 | 0.077372
10 | 33.7559 | 15.8175 | 9.3487 | 5.4631 | 2.8134 | 1.6416 | 1.1909 | 670.3907 | 0.72858 | 3.9217 | 1.2481 | 0.88711 | 0.53692 | 0.28053 | 0.18589 | 0.12878
20 | 39.7656 | 17.7508 | 10.7134 | 6.3402 | 3.2757 | 1.9557 | 1.4087 | 843.7271 | 0.74556 | 6.1772 | 1.7503 | 1.2738 | 0.80805 | 0.43118 | 0.30177 | 0.20809
25 | 41.8145 | 18.3558 | 11.1595 | 6.6314 | 3.4311 | 2.0665 | 1.4854 | 908.1704 | 0.75154 | 7.0754 | 1.9405 | 1.4214 | 0.91549 | 0.49175 | 0.34962 | 0.24077
30 | 43.532 | 18.8441 | 11.5266 | 6.8725 | 3.5606 | 2.1608 | 1.5507 | 964.3917 | 0.75659 | 7.8762 | 2.1057 | 1.5506 | 1.0109 | 0.54588 | 0.393 | 0.27036
50 | 48.5616 | 20.1835 | 12.5673 | 7.5642 | 3.9355 | 2.4441 | 1.7467 | 1141.0982 | 0.77156 | 10.4611 | 2.6131 | 1.9543 | 1.316 | 0.7209 | 0.53714 | 0.3686
100 | 55.9343 | 21.9357 | 14.0091 | 8.5417 | 4.4744 | 2.8783 | 2.0467 | 1435.0483 | 0.79374 | 14.8548 | 3.3984 | 2.603 | 1.8238 | 1.0176 | 0.79435 | 0.54364
200 | 63.9979 | 23.616 | 15.4863 | 9.5666 | 5.0502 | 3.3776 | 2.3913 | 1809.2135 | 0.81807 | 20.4143 | 4.2839 | 3.3728 | 2.4477 | 1.3894 | 1.1378 | 0.77703

## GWL = 3 K
IDFs are calculated using the biad-adjusted Regional Climate model MAR3.14.0 forced by ERA5 (resolution of 5 km) reanalysis over 1940-2023.
The IDF for each location is calculated taking the closest MAR pixel to the center of the commune and its 5 closest neighbours (red points on the map below).
The values are computed as a weighted (by the distance) average of those selected pixels.
The GWL (Global Warming level) represents the Global Mean Surface Temperature anomaly with 1850-1899 as reference.
The used statistical law is a General Pareto Distribution, future IDFs are computed by adding 7% of intensity per degree of Global Warming
Reference: Brajkovic et al., 2025 (https://doi.org/10.1016/j.ejrh.2025.102399); contact : josip.brajkovic@uliege.be
Units: mm per hour
Montana coefficients: val[mm/h]=a*duration[minutes]^(-b)
95% confidence interval half width [mm/h]
Return period (years) | 1h | 3h | 6h | 12h | 24h | 48h | 72h | Montana a | Montana b | 1h | 3h | 6h | 12h | 24h | 48h | 72h
2 | 23.0592 | 11.7149 | 6.7096 | 3.8092 | 1.9715 | 1.1296 | 0.83807 | 411.0455 | 0.7006 | 1.3513 | 0.62901 | 0.39151 | 0.21979 | 0.10898 | 0.060233 | 0.042042
5 | 30.0917 | 14.7026 | 8.5394 | 4.928 | 2.5363 | 1.4577 | 1.0664 | 565.3873 | 0.71424 | 2.5476 | 0.94429 | 0.64463 | 0.37521 | 0.192 | 0.11843 | 0.082433
10 | 35.9643 | 16.8523 | 9.9603 | 5.8205 | 2.9974 | 1.749 | 1.2688 | 714.2477 | 0.72858 | 4.1783 | 1.3298 | 0.94515 | 0.57205 | 0.29888 | 0.19805 | 0.13721
20 | 42.3671 | 18.912 | 11.4143 | 6.755 | 3.49 | 2.0837 | 1.5009 | 898.9241 | 0.74556 | 6.5814 | 1.8648 | 1.3571 | 0.86092 | 0.45939 | 0.32152 | 0.22171
25 | 44.55 | 19.5567 | 11.8896 | 7.0652 | 3.6556 | 2.2017 | 1.5826 | 967.5834 | 0.75154 | 7.5383 | 2.0675 | 1.5144 | 0.97538 | 0.52392 | 0.37249 | 0.25652
30 | 46.3799 | 20.0769 | 12.2807 | 7.3221 | 3.7935 | 2.3022 | 1.6522 | 1027.4828 | 0.75659 | 8.3914 | 2.2435 | 1.6521 | 1.077 | 0.58159 | 0.41871 | 0.28805
50 | 51.7386 | 21.5039 | 13.3894 | 8.059 | 4.193 | 2.604 | 1.861 | 1215.7495 | 0.77156 | 11.1454 | 2.784 | 2.0821 | 1.4021 | 0.76806 | 0.57228 | 0.39272
100 | 59.5936 | 23.3708 | 14.9256 | 9.1006 | 4.7671 | 3.0666 | 2.1806 | 1528.9298 | 0.79374 | 15.8266 | 3.6207 | 2.7733 | 1.9431 | 1.0842 | 0.84632 | 0.5792
200 | 68.1847 | 25.161 | 16.4995 | 10.1925 | 5.3806 | 3.5985 | 2.5478 | 1927.5753 | 0.81807 | 21.7498 | 4.5641 | 3.5935 | 2.6079 | 1.4803 | 1.2122 | 0.82787

## GWL = 4 K
IDFs are calculated using the biad-adjusted Regional Climate model MAR3.14.0 forced by ERA5 (resolution of 5 km) reanalysis over 1940-2023.
The IDF for each location is calculated taking the closest MAR pixel to the center of the commune and its 5 closest neighbours (red points on the map below).
The values are computed as a weighted (by the distance) average of those selected pixels.
The GWL (Global Warming level) represents the Global Mean Surface Temperature anomaly with 1850-1899 as reference.
The used statistical law is a General Pareto Distribution, future IDFs are computed by adding 7% of intensity per degree of Global Warming
Reference: Brajkovic et al., 2025 (https://doi.org/10.1016/j.ejrh.2025.102399); contact : josip.brajkovic@uliege.be
Units: mm per hour
Montana coefficients: val[mm/h]=a*duration[minutes]^(-b)
95% confidence interval half width [mm/h]
Return period (years) | 1h | 3h | 6h | 12h | 24h | 48h | 72h | Montana a | Montana b | 1h | 3h | 6h | 12h | 24h | 48h | 72h
2 | 24.4751 | 12.4342 | 7.1216 | 4.0431 | 2.0926 | 1.199 | 0.88953 | 436.2846 | 0.7006 | 1.4343 | 0.66763 | 0.41555 | 0.23328 | 0.11567 | 0.063932 | 0.044623
5 | 31.9394 | 15.6054 | 9.0637 | 5.2306 | 2.6921 | 1.5472 | 1.1319 | 600.1041 | 0.71424 | 2.704 | 1.0023 | 0.68421 | 0.39825 | 0.20379 | 0.12571 | 0.087495
10 | 38.1726 | 17.8871 | 10.5719 | 6.1779 | 3.1815 | 1.8564 | 1.3467 | 758.1053 | 0.72858 | 4.4348 | 1.4114 | 1.0032 | 0.60718 | 0.31723 | 0.21021 | 0.14563
20 | 44.9686 | 20.0733 | 12.1151 | 7.1698 | 3.7043 | 2.2116 | 1.593 | 954.1211 | 0.74556 | 6.9855 | 1.9793 | 1.4404 | 0.91378 | 0.4876 | 0.34126 | 0.23532
25 | 47.2855 | 20.7575 | 12.6197 | 7.499 | 3.88 | 2.3369 | 1.6798 | 1026.9964 | 0.75154 | 8.0011 | 2.1944 | 1.6074 | 1.0353 | 0.55609 | 0.39537 | 0.27227
30 | 49.2278 | 21.3097 | 13.0348 | 7.7717 | 4.0264 | 2.4435 | 1.7536 | 1090.5739 | 0.75659 | 8.9067 | 2.3812 | 1.7535 | 1.1432 | 0.6173 | 0.44442 | 0.30574
50 | 54.9155 | 22.8244 | 14.2116 | 8.5539 | 4.4505 | 2.7639 | 1.9753 | 1290.4007 | 0.77156 | 11.8298 | 2.955 | 2.21 | 1.4882 | 0.81523 | 0.60742 | 0.41683
100 | 63.2529 | 24.8058 | 15.842 | 9.6594 | 5.0599 | 3.2549 | 2.3145 | 1622.8112 | 0.79374 | 16.7985 | 3.843 | 2.9436 | 2.0625 | 1.1507 | 0.89829 | 0.61477
200 | 72.3715 | 26.706 | 17.5126 | 10.8183 | 5.711 | 3.8195 | 2.7042 | 2045.9341 | 0.81807 | 23.0854 | 4.8444 | 3.8141 | 2.768 | 1.5712 | 1.2866 | 0.8787