## GWL = 1 K
IDFs are calculated using the biad-adjusted Regional Climate model MAR3.14.0 forced by ERA5 (resolution of 5 km) reanalysis over 1940-2023.
The IDF for each location is calculated taking the closest MAR pixel to the center of the commune and its 5 closest neighbours (red points on the map below).
The values are computed as a weighted (by the distance) average of those selected pixels.
The GWL (Global Warming level) represents the Global Mean Surface Temperature anomaly with 1850-1899 as reference.
The used statistical law is a General Pareto Distribution, future IDFs are computed by adding 7% of intensity per degree of Global Warming
Reference: Brajkovic et al., 2025 (https://doi.org/10.1016/j.ejrh.2025.102399); contact : josip.brajkovic@uliege.be
Units: mm per hour
Montana coefficients: val[mm/h]=a*duration[minutes]^(-b)
95% confidence interval half width [mm/h]
Return period (years) | 1h | 3h | 6h | 12h | 24h | 48h | 72h | Montana a | Montana b | 1h | 3h | 6h | 12h | 24h | 48h | 72h
2 | 20.1188 | 10.223 | 5.8718 | 3.1631 | 1.6583 | 0.9826 | 0.74771 | 365.1286 | 0.70483 | 1.0496 | 0.55889 | 0.28811 | 0.15211 | 0.076791 | 0.043403 | 0.031166
5 | 25.4866 | 12.813 | 7.3267 | 3.9655 | 2.0668 | 1.2079 | 0.90717 | 475.008 | 0.71148 | 1.8689 | 0.87791 | 0.4772 | 0.27939 | 0.14398 | 0.077463 | 0.054246
10 | 29.8649 | 14.8185 | 8.4808 | 4.6439 | 2.4163 | 1.3938 | 1.0358 | 568.1611 | 0.71676 | 2.8988 | 1.1853 | 0.68951 | 0.44108 | 0.23439 | 0.12072 | 0.084146
20 | 34.5412 | 16.8652 | 9.6833 | 5.3907 | 2.8053 | 1.5944 | 1.1719 | 671.1053 | 0.72224 | 4.3641 | 1.5678 | 0.97828 | 0.68032 | 0.37261 | 0.18434 | 0.12782
25 | 36.1139 | 17.5331 | 10.081 | 5.6468 | 2.9397 | 1.6623 | 1.2173 | 706.5195 | 0.72404 | 4.9378 | 1.7086 | 1.0891 | 0.77646 | 0.42898 | 0.20973 | 0.14508
30 | 37.4242 | 18.082 | 10.4099 | 5.8621 | 3.053 | 1.719 | 1.2551 | 736.3308 | 0.72553 | 5.4457 | 1.8304 | 1.1865 | 0.86256 | 0.47974 | 0.23237 | 0.1604
50 | 41.2211 | 19.6361 | 11.3507 | 6.495 | 3.3882 | 1.8842 | 1.3638 | 824.2519 | 0.72977 | 7.0659 | 2.205 | 1.493 | 1.1426 | 0.64637 | 0.30545 | 0.20937
100 | 46.6851 | 21.7831 | 12.6738 | 7.4291 | 3.8879 | 2.1238 | 1.5188 | 954.7726 | 0.7357 | 9.7659 | 2.7948 | 1.9926 | 1.6244 | 0.93706 | 0.42937 | 0.29096
200 | 52.5349 | 23.9756 | 14.0529 | 8.4579 | 4.4451 | 2.3826 | 1.6828 | 1099.6611 | 0.74182 | 13.107 | 3.4833 | 2.5949 | 2.2412 | 1.3147 | 0.58523 | 0.39149

## GWL = 2 K
IDFs are calculated using the biad-adjusted Regional Climate model MAR3.14.0 forced by ERA5 (resolution of 5 km) reanalysis over 1940-2023.
The IDF for each location is calculated taking the closest MAR pixel to the center of the commune and its 5 closest neighbours (red points on the map below).
The values are computed as a weighted (by the distance) average of those selected pixels.
The GWL (Global Warming level) represents the Global Mean Surface Temperature anomaly with 1850-1899 as reference.
The used statistical law is a General Pareto Distribution, future IDFs are computed by adding 7% of intensity per degree of Global Warming
Reference: Brajkovic et al., 2025 (https://doi.org/10.1016/j.ejrh.2025.102399); contact : josip.brajkovic@uliege.be
Units: mm per hour
Montana coefficients: val[mm/h]=a*duration[minutes]^(-b)
95% confidence interval half width [mm/h]
Return period (years) | 1h | 3h | 6h | 12h | 24h | 48h | 72h | Montana a | Montana b | 1h | 3h | 6h | 12h | 24h | 48h | 72h
2 | 21.5272 | 10.9386 | 6.2829 | 3.3845 | 1.7744 | 1.0514 | 0.80005 | 390.6875 | 0.70483 | 1.1231 | 0.59801 | 0.30827 | 0.16276 | 0.082167 | 0.046441 | 0.033347
5 | 27.2707 | 13.7099 | 7.8396 | 4.2431 | 2.2115 | 1.2924 | 0.97067 | 508.2586 | 0.71148 | 1.9997 | 0.93936 | 0.5106 | 0.29894 | 0.15405 | 0.082886 | 0.058043
10 | 31.9554 | 15.8558 | 9.0745 | 4.969 | 2.5854 | 1.4914 | 1.1083 | 607.9324 | 0.71676 | 3.1017 | 1.2682 | 0.73778 | 0.47195 | 0.2508 | 0.12917 | 0.090036
20 | 36.959 | 18.0458 | 10.3611 | 5.768 | 3.0017 | 1.706 | 1.2539 | 718.0813 | 0.72224 | 4.6696 | 1.6775 | 1.0468 | 0.72794 | 0.3987 | 0.19725 | 0.13677
25 | 38.6418 | 18.7604 | 10.7867 | 6.0421 | 3.1455 | 1.7787 | 1.3025 | 755.9767 | 0.72404 | 5.2835 | 1.8282 | 1.1654 | 0.83081 | 0.459 | 0.22441 | 0.15524
30 | 40.0439 | 19.3478 | 11.1386 | 6.2724 | 3.2667 | 1.8394 | 1.3429 | 787.8726 | 0.72553 | 5.8269 | 1.9586 | 1.2696 | 0.92294 | 0.51332 | 0.24864 | 0.17163
50 | 44.1066 | 21.0106 | 12.1452 | 6.9497 | 3.6253 | 2.0161 | 1.4593 | 881.9505 | 0.72977 | 7.5605 | 2.3593 | 1.5976 | 1.2226 | 0.69162 | 0.32684 | 0.22402
100 | 49.9531 | 23.3079 | 13.561 | 7.9491 | 4.1601 | 2.2724 | 1.6251 | 1021.6067 | 0.7357 | 10.4495 | 2.9904 | 2.1321 | 1.7381 | 1.0027 | 0.45942 | 0.31132
200 | 56.2123 | 25.6539 | 15.0366 | 9.05 | 4.7562 | 2.5493 | 1.8006 | 1176.6377 | 0.74182 | 14.0245 | 3.7272 | 2.7766 | 2.398 | 1.4068 | 0.6262 | 0.41889

## GWL = 3 K
IDFs are calculated using the biad-adjusted Regional Climate model MAR3.14.0 forced by ERA5 (resolution of 5 km) reanalysis over 1940-2023.
The IDF for each location is calculated taking the closest MAR pixel to the center of the commune and its 5 closest neighbours (red points on the map below).
The values are computed as a weighted (by the distance) average of those selected pixels.
The GWL (Global Warming level) represents the Global Mean Surface Temperature anomaly with 1850-1899 as reference.
The used statistical law is a General Pareto Distribution, future IDFs are computed by adding 7% of intensity per degree of Global Warming
Reference: Brajkovic et al., 2025 (https://doi.org/10.1016/j.ejrh.2025.102399); contact : josip.brajkovic@uliege.be
Units: mm per hour
Montana coefficients: val[mm/h]=a*duration[minutes]^(-b)
95% confidence interval half width [mm/h]
Return period (years) | 1h | 3h | 6h | 12h | 24h | 48h | 72h | Montana a | Montana b | 1h | 3h | 6h | 12h | 24h | 48h | 72h
2 | 22.9355 | 11.6542 | 6.6939 | 3.606 | 1.8904 | 1.1202 | 0.85239 | 416.2467 | 0.70483 | 1.1966 | 0.63713 | 0.32844 | 0.17341 | 0.087542 | 0.049479 | 0.035529
5 | 29.0547 | 14.6068 | 8.3525 | 4.5207 | 2.3561 | 1.377 | 1.0342 | 541.5093 | 0.71148 | 2.1305 | 1.0008 | 0.544 | 0.3185 | 0.16413 | 0.088308 | 0.06184
10 | 34.046 | 16.8931 | 9.6681 | 5.294 | 2.7546 | 1.5889 | 1.1809 | 647.7038 | 0.71676 | 3.3046 | 1.3512 | 0.78604 | 0.50283 | 0.26721 | 0.13762 | 0.095926
20 | 39.3769 | 19.2263 | 11.0389 | 6.1454 | 3.198 | 1.8176 | 1.336 | 765.0607 | 0.72224 | 4.9751 | 1.7873 | 1.1152 | 0.77556 | 0.42478 | 0.21015 | 0.14572
25 | 41.1698 | 19.9877 | 11.4923 | 6.4374 | 3.3512 | 1.895 | 1.3878 | 805.432 | 0.72404 | 5.6291 | 1.9478 | 1.2416 | 0.88516 | 0.48903 | 0.23909 | 0.16539
30 | 42.6636 | 20.6135 | 11.8673 | 6.6828 | 3.4804 | 1.9597 | 1.4308 | 839.4162 | 0.72553 | 6.2081 | 2.0867 | 1.3526 | 0.98332 | 0.54691 | 0.2649 | 0.18286
50 | 46.9921 | 22.3851 | 12.9397 | 7.4043 | 3.8625 | 2.148 | 1.5548 | 939.6482 | 0.72977 | 8.0551 | 2.5137 | 1.7021 | 1.3026 | 0.73686 | 0.34822 | 0.23868
100 | 53.221 | 24.8328 | 14.4481 | 8.4692 | 4.4322 | 2.4211 | 1.7315 | 1088.4407 | 0.7357 | 11.1331 | 3.186 | 2.2715 | 1.8518 | 1.0682 | 0.48948 | 0.33169
200 | 59.8897 | 27.3321 | 16.0203 | 9.642 | 5.0674 | 2.7161 | 1.9184 | 1253.614 | 0.74182 | 14.9419 | 3.971 | 2.9582 | 2.5549 | 1.4988 | 0.66717 | 0.4463

## GWL = 4 K
IDFs are calculated using the biad-adjusted Regional Climate model MAR3.14.0 forced by ERA5 (resolution of 5 km) reanalysis over 1940-2023.
The IDF for each location is calculated taking the closest MAR pixel to the center of the commune and its 5 closest neighbours (red points on the map below).
The values are computed as a weighted (by the distance) average of those selected pixels.
The GWL (Global Warming level) represents the Global Mean Surface Temperature anomaly with 1850-1899 as reference.
The used statistical law is a General Pareto Distribution, future IDFs are computed by adding 7% of intensity per degree of Global Warming
Reference: Brajkovic et al., 2025 (https://doi.org/10.1016/j.ejrh.2025.102399); contact : josip.brajkovic@uliege.be
Units: mm per hour
Montana coefficients: val[mm/h]=a*duration[minutes]^(-b)
95% confidence interval half width [mm/h]
Return period (years) | 1h | 3h | 6h | 12h | 24h | 48h | 72h | Montana a | Montana b | 1h | 3h | 6h | 12h | 24h | 48h | 72h
2 | 24.3438 | 12.3698 | 7.1049 | 3.8274 | 2.0065 | 1.189 | 0.90473 | 441.8049 | 0.70483 | 1.2701 | 0.67625 | 0.34861 | 0.18406 | 0.092917 | 0.052517 | 0.037711
5 | 30.8388 | 15.5037 | 8.8654 | 4.7983 | 2.5008 | 1.4615 | 1.0977 | 574.76 | 0.71148 | 2.2614 | 1.0623 | 0.57741 | 0.33806 | 0.17421 | 0.093731 | 0.065638
10 | 36.1365 | 17.9304 | 10.2618 | 5.6191 | 2.9237 | 1.6865 | 1.2534 | 687.4748 | 0.71676 | 3.5075 | 1.4342 | 0.83431 | 0.5337 | 0.28361 | 0.14607 | 0.10182
20 | 41.7948 | 20.4069 | 11.7167 | 6.5227 | 3.3944 | 1.9292 | 1.418 | 812.0371 | 0.72224 | 5.2806 | 1.897 | 1.1837 | 0.82319 | 0.45086 | 0.22305 | 0.15467
25 | 43.6978 | 21.215 | 12.198 | 6.8327 | 3.557 | 2.0114 | 1.473 | 854.8896 | 0.72404 | 5.9748 | 2.0674 | 1.3179 | 0.93951 | 0.51906 | 0.25377 | 0.17555
30 | 45.2833 | 21.8792 | 12.596 | 7.0931 | 3.6941 | 2.08 | 1.5186 | 890.9594 | 0.72553 | 6.5893 | 2.2148 | 1.4357 | 1.0437 | 0.58049 | 0.28117 | 0.19408
50 | 49.8775 | 23.7596 | 13.7343 | 7.859 | 4.0997 | 2.2799 | 1.6503 | 997.3459 | 0.72977 | 8.5498 | 2.668 | 1.8066 | 1.3826 | 0.78211 | 0.3696 | 0.25333
100 | 56.489 | 26.3576 | 15.3353 | 8.9892 | 4.7044 | 2.5698 | 1.8378 | 1155.2741 | 0.7357 | 11.8167 | 3.3817 | 2.411 | 1.9655 | 1.1338 | 0.51954 | 0.35206
200 | 63.5672 | 29.0104 | 17.004 | 10.2341 | 5.3785 | 2.8829 | 2.0362 | 1330.5902 | 0.74182 | 15.8594 | 4.2148 | 3.1399 | 2.7118 | 1.5908 | 0.70813 | 0.4737