## GWL = 1 K
IDFs are calculated using the biad-adjusted Regional Climate model MAR3.14.0 forced by ERA5 (resolution of 5 km) reanalysis over 1940-2023.
The IDF for each location is calculated taking the closest MAR pixel to the center of the commune and its 5 closest neighbours (red points on the map below).
The values are computed as a weighted (by the distance) average of those selected pixels.
The GWL (Global Warming level) represents the Global Mean Surface Temperature anomaly with 1850-1899 as reference.
The used statistical law is a General Pareto Distribution, future IDFs are computed by adding 7% of intensity per degree of Global Warming
Reference: Brajkovic et al., 2025 (https://doi.org/10.1016/j.ejrh.2025.102399); contact : josip.brajkovic@uliege.be
Units: mm per hour
Montana coefficients: val[mm/h]=a*duration[minutes]^(-b)
95% confidence interval half width [mm/h]
Return period (years) | 1h | 3h | 6h | 12h | 24h | 48h | 72h | Montana a | Montana b | 1h | 3h | 6h | 12h | 24h | 48h | 72h
2 | 19.1264 | 9.8515 | 5.8435 | 3.1608 | 1.6775 | 0.99233 | 0.74848 | 324.321 | 0.68815 | 0.94907 | 0.49603 | 0.2934 | 0.15654 | 0.083333 | 0.046254 | 0.032709
5 | 23.9914 | 12.2544 | 7.3103 | 3.9774 | 2.1247 | 1.236 | 0.92054 | 409.5322 | 0.68998 | 1.6526 | 0.80981 | 0.47859 | 0.28213 | 0.15932 | 0.0863 | 0.061019
10 | 27.9398 | 14.1379 | 8.4557 | 4.6562 | 2.5128 | 1.4426 | 1.0662 | 480.4164 | 0.69201 | 2.5148 | 1.1553 | 0.68557 | 0.44336 | 0.26329 | 0.14052 | 0.099016
20 | 32.138 | 16.0809 | 9.6331 | 5.3928 | 2.9497 | 1.6707 | 1.2268 | 557.3368 | 0.6944 | 3.7332 | 1.6188 | 0.96623 | 0.68206 | 0.42396 | 0.22239 | 0.15581
25 | 33.5456 | 16.7195 | 10.0192 | 5.643 | 3.1018 | 1.7491 | 1.2819 | 583.4652 | 0.69523 | 4.2092 | 1.7953 | 1.0736 | 0.77767 | 0.4899 | 0.25548 | 0.17866
30 | 34.7168 | 17.2462 | 10.3373 | 5.8525 | 3.2305 | 1.815 | 1.3283 | 605.3284 | 0.69593 | 4.6302 | 1.9499 | 1.1678 | 0.8631 | 0.54947 | 0.28518 | 0.19912
50 | 38.1022 | 18.7454 | 11.241 | 6.4642 | 3.613 | 2.0091 | 1.4648 | 669.1384 | 0.69795 | 5.971 | 2.4341 | 1.4632 | 1.1397 | 0.74596 | 0.382 | 0.26568
100 | 42.9532 | 20.8374 | 12.4978 | 7.3563 | 4.1887 | 2.2964 | 1.6666 | 762.0715 | 0.70083 | 8.1995 | 3.2167 | 1.9414 | 1.6114 | 1.0917 | 0.54912 | 0.38017
200 | 48.1204 | 22.9985 | 13.791 | 8.3256 | 4.837 | 2.6138 | 1.8895 | 862.8609 | 0.70384 | 10.9477 | 4.1529 | 2.5129 | 2.2085 | 1.5451 | 0.76373 | 0.52679

## GWL = 2 K
IDFs are calculated using the biad-adjusted Regional Climate model MAR3.14.0 forced by ERA5 (resolution of 5 km) reanalysis over 1940-2023.
The IDF for each location is calculated taking the closest MAR pixel to the center of the commune and its 5 closest neighbours (red points on the map below).
The values are computed as a weighted (by the distance) average of those selected pixels.
The GWL (Global Warming level) represents the Global Mean Surface Temperature anomaly with 1850-1899 as reference.
The used statistical law is a General Pareto Distribution, future IDFs are computed by adding 7% of intensity per degree of Global Warming
Reference: Brajkovic et al., 2025 (https://doi.org/10.1016/j.ejrh.2025.102399); contact : josip.brajkovic@uliege.be
Units: mm per hour
Montana coefficients: val[mm/h]=a*duration[minutes]^(-b)
95% confidence interval half width [mm/h]
Return period (years) | 1h | 3h | 6h | 12h | 24h | 48h | 72h | Montana a | Montana b | 1h | 3h | 6h | 12h | 24h | 48h | 72h
2 | 20.4653 | 10.5411 | 6.2525 | 3.3821 | 1.7949 | 1.0618 | 0.80087 | 347.0236 | 0.68815 | 1.0155 | 0.53075 | 0.31394 | 0.1675 | 0.089167 | 0.049492 | 0.034999
5 | 25.6708 | 13.1122 | 7.8221 | 4.2558 | 2.2734 | 1.3225 | 0.98498 | 438.1989 | 0.68998 | 1.7683 | 0.8665 | 0.51209 | 0.30188 | 0.17047 | 0.092341 | 0.065291
10 | 29.8956 | 15.1275 | 9.0476 | 4.9821 | 2.6887 | 1.5436 | 1.1408 | 514.0457 | 0.69201 | 2.6908 | 1.2361 | 0.73356 | 0.4744 | 0.28172 | 0.15035 | 0.10595
20 | 34.3877 | 17.2066 | 10.3075 | 5.7702 | 3.1562 | 1.7876 | 1.3126 | 596.3505 | 0.6944 | 3.9946 | 1.7321 | 1.0339 | 0.72981 | 0.45364 | 0.23795 | 0.16672
25 | 35.8938 | 17.8899 | 10.7206 | 6.0381 | 3.3189 | 1.8715 | 1.3716 | 624.3077 | 0.69523 | 4.5038 | 1.921 | 1.1488 | 0.83211 | 0.5242 | 0.27337 | 0.19117
30 | 37.147 | 18.4534 | 11.0609 | 6.2622 | 3.4566 | 1.942 | 1.4213 | 647.7014 | 0.69593 | 4.9543 | 2.0864 | 1.2496 | 0.92352 | 0.58793 | 0.30514 | 0.21306
50 | 40.7694 | 20.0576 | 12.0279 | 6.9167 | 3.8659 | 2.1498 | 1.5673 | 715.9783 | 0.69795 | 6.389 | 2.6044 | 1.5657 | 1.2195 | 0.79818 | 0.40874 | 0.28428
100 | 45.96 | 22.296 | 13.3727 | 7.8712 | 4.4819 | 2.4572 | 1.7833 | 815.417 | 0.70083 | 8.7734 | 3.4418 | 2.0773 | 1.7242 | 1.1681 | 0.58755 | 0.40678
200 | 51.4888 | 24.6084 | 14.7564 | 8.9084 | 5.1756 | 2.7968 | 2.0218 | 923.2612 | 0.70384 | 11.714 | 4.4436 | 2.6888 | 2.3631 | 1.6533 | 0.81719 | 0.56367

## GWL = 3 K
IDFs are calculated using the biad-adjusted Regional Climate model MAR3.14.0 forced by ERA5 (resolution of 5 km) reanalysis over 1940-2023.
The IDF for each location is calculated taking the closest MAR pixel to the center of the commune and its 5 closest neighbours (red points on the map below).
The values are computed as a weighted (by the distance) average of those selected pixels.
The GWL (Global Warming level) represents the Global Mean Surface Temperature anomaly with 1850-1899 as reference.
The used statistical law is a General Pareto Distribution, future IDFs are computed by adding 7% of intensity per degree of Global Warming
Reference: Brajkovic et al., 2025 (https://doi.org/10.1016/j.ejrh.2025.102399); contact : josip.brajkovic@uliege.be
Units: mm per hour
Montana coefficients: val[mm/h]=a*duration[minutes]^(-b)
95% confidence interval half width [mm/h]
Return period (years) | 1h | 3h | 6h | 12h | 24h | 48h | 72h | Montana a | Montana b | 1h | 3h | 6h | 12h | 24h | 48h | 72h
2 | 21.8041 | 11.2307 | 6.6616 | 3.6033 | 1.9123 | 1.1313 | 0.85326 | 369.7256 | 0.68815 | 1.0819 | 0.56548 | 0.33448 | 0.17845 | 0.095 | 0.052729 | 0.037289
5 | 27.3502 | 13.97 | 8.3338 | 4.5342 | 2.4221 | 1.409 | 1.0494 | 466.8656 | 0.68998 | 1.884 | 0.92318 | 0.54559 | 0.32163 | 0.18163 | 0.098382 | 0.069562
10 | 31.8514 | 16.1172 | 9.6395 | 5.308 | 2.8645 | 1.6445 | 1.2154 | 547.6749 | 0.69201 | 2.8669 | 1.317 | 0.78155 | 0.50544 | 0.30015 | 0.16019 | 0.11288
20 | 36.6373 | 18.3322 | 10.9818 | 6.1477 | 3.3627 | 1.9046 | 1.3985 | 635.3641 | 0.6944 | 4.2559 | 1.8454 | 1.1015 | 0.77755 | 0.48332 | 0.25352 | 0.17762
25 | 38.242 | 19.0602 | 11.4219 | 6.4331 | 3.5361 | 1.9939 | 1.4614 | 665.1502 | 0.69523 | 4.7985 | 2.0467 | 1.2239 | 0.88654 | 0.55849 | 0.29125 | 0.20367
30 | 39.5771 | 19.6606 | 11.7845 | 6.6719 | 3.6827 | 2.0691 | 1.5142 | 690.0743 | 0.69593 | 5.2784 | 2.2229 | 1.3313 | 0.98394 | 0.62639 | 0.3251 | 0.227
50 | 43.4365 | 21.3698 | 12.8147 | 7.3692 | 4.1189 | 2.2904 | 1.6698 | 762.8178 | 0.69795 | 6.807 | 2.7748 | 1.6681 | 1.2993 | 0.8504 | 0.43548 | 0.30288
100 | 48.9667 | 23.7546 | 14.2475 | 8.3861 | 4.7751 | 2.6179 | 1.8999 | 868.7621 | 0.70083 | 9.3474 | 3.667 | 2.2132 | 1.837 | 1.2445 | 0.62599 | 0.43339
200 | 54.8573 | 26.2182 | 15.7218 | 9.4912 | 5.5141 | 2.9798 | 2.1541 | 983.6614 | 0.70384 | 12.4803 | 4.7343 | 2.8647 | 2.5177 | 1.7614 | 0.87065 | 0.60054

## GWL = 4 K
IDFs are calculated using the biad-adjusted Regional Climate model MAR3.14.0 forced by ERA5 (resolution of 5 km) reanalysis over 1940-2023.
The IDF for each location is calculated taking the closest MAR pixel to the center of the commune and its 5 closest neighbours (red points on the map below).
The values are computed as a weighted (by the distance) average of those selected pixels.
The GWL (Global Warming level) represents the Global Mean Surface Temperature anomaly with 1850-1899 as reference.
The used statistical law is a General Pareto Distribution, future IDFs are computed by adding 7% of intensity per degree of Global Warming
Reference: Brajkovic et al., 2025 (https://doi.org/10.1016/j.ejrh.2025.102399); contact : josip.brajkovic@uliege.be
Units: mm per hour
Montana coefficients: val[mm/h]=a*duration[minutes]^(-b)
95% confidence interval half width [mm/h]
Return period (years) | 1h | 3h | 6h | 12h | 24h | 48h | 72h | Montana a | Montana b | 1h | 3h | 6h | 12h | 24h | 48h | 72h
2 | 23.143 | 11.9203 | 7.0706 | 3.8246 | 2.0298 | 1.2007 | 0.90566 | 392.4285 | 0.68815 | 1.1484 | 0.6002 | 0.35502 | 0.18941 | 0.10083 | 0.055967 | 0.039578
5 | 29.0295 | 14.8278 | 8.8455 | 4.8127 | 2.5709 | 1.4955 | 1.1139 | 495.5338 | 0.68998 | 1.9996 | 0.97987 | 0.57909 | 0.34138 | 0.19278 | 0.10442 | 0.073833
10 | 33.8072 | 17.1068 | 10.2314 | 5.6339 | 3.0404 | 1.7455 | 1.2901 | 581.3041 | 0.69201 | 3.0429 | 1.3979 | 0.82954 | 0.53647 | 0.31858 | 0.17003 | 0.11981
20 | 38.887 | 19.4579 | 11.6561 | 6.5252 | 3.5692 | 2.0215 | 1.4844 | 674.3776 | 0.6944 | 4.5172 | 1.9587 | 1.1691 | 0.8253 | 0.51299 | 0.26909 | 0.18853
25 | 40.5902 | 20.2306 | 12.1233 | 6.8281 | 3.7532 | 2.1164 | 1.5511 | 705.9929 | 0.69523 | 5.0931 | 2.1724 | 1.2991 | 0.94098 | 0.59278 | 0.30913 | 0.21618
30 | 42.0073 | 20.8679 | 12.5081 | 7.0816 | 3.9088 | 2.1961 | 1.6072 | 732.4468 | 0.69592 | 5.6025 | 2.3594 | 1.413 | 1.0444 | 0.66485 | 0.34506 | 0.24094
50 | 46.1037 | 22.6819 | 13.6016 | 7.8217 | 4.3718 | 2.4311 | 1.7724 | 809.6575 | 0.69795 | 7.225 | 2.9452 | 1.7705 | 1.3791 | 0.90262 | 0.46222 | 0.32148
100 | 51.9734 | 25.2132 | 15.1223 | 8.9011 | 5.0683 | 2.7787 | 2.0166 | 922.1071 | 0.70083 | 9.9214 | 3.8922 | 2.3491 | 1.9498 | 1.3209 | 0.66443 | 0.46
200 | 58.2257 | 27.8281 | 16.6871 | 10.074 | 5.8527 | 3.1627 | 2.2863 | 1044.0617 | 0.70384 | 13.2467 | 5.025 | 3.0406 | 2.6723 | 1.8696 | 0.92411 | 0.63742