## GWL = 1 K
IDFs are calculated using the biad-adjusted Regional Climate model MAR3.14.0 forced by ERA5 (resolution of 5 km) reanalysis over 1940-2023.
The IDF for each location is calculated taking the closest MAR pixel to the center of the commune and its 5 closest neighbours (red points on the map below).
The values are computed as a weighted (by the distance) average of those selected pixels.
The GWL (Global Warming level) represents the Global Mean Surface Temperature anomaly with 1850-1899 as reference.
The used statistical law is a General Pareto Distribution, future IDFs are computed by adding 7% of intensity per degree of Global Warming
Reference: Brajkovic et al., 2025 (https://doi.org/10.1016/j.ejrh.2025.102399); contact : josip.brajkovic@uliege.be
Units: mm per hour
Montana coefficients: val[mm/h]=a*duration[minutes]^(-b)
95% confidence interval half width [mm/h]
Return period (years) | 1h | 3h | 6h | 12h | 24h | 48h | 72h | Montana a | Montana b | 1h | 3h | 6h | 12h | 24h | 48h | 72h
2 | 20.2284 | 9.6736 | 5.6345 | 3.1246 | 1.6201 | 0.95374 | 0.71801 | 402.4939 | 0.72847 | 1.0918 | 0.45256 | 0.33877 | 0.15567 | 0.078166 | 0.043213 | 0.028967
5 | 25.116 | 11.8412 | 6.9719 | 3.9108 | 2.0303 | 1.1615 | 0.85446 | 506.3875 | 0.73196 | 1.6847 | 0.69317 | 0.51873 | 0.26319 | 0.14389 | 0.072619 | 0.046639
10 | 28.7422 | 13.4165 | 7.9875 | 4.5321 | 2.3756 | 1.3253 | 0.95885 | 580.3043 | 0.73254 | 2.3538 | 0.99486 | 0.6878 | 0.3999 | 0.23558 | 0.1079 | 0.066812
20 | 32.311 | 14.9386 | 9.0067 | 5.1775 | 2.7544 | 1.4952 | 1.0643 | 650.0804 | 0.73194 | 3.2381 | 1.4126 | 0.89088 | 0.59884 | 0.3766 | 0.1578 | 0.094349
25 | 33.4483 | 15.4176 | 9.3356 | 5.3905 | 2.8842 | 1.5512 | 1.0984 | 671.6503 | 0.73155 | 3.5678 | 1.5706 | 0.96369 | 0.67713 | 0.43396 | 0.17724 | 0.10485
30 | 34.3734 | 15.805 | 9.6046 | 5.5664 | 2.9931 | 1.5975 | 1.1264 | 688.9485 | 0.73117 | 3.853 | 1.7078 | 1.0259 | 0.74644 | 0.48553 | 0.19438 | 0.11403
50 | 36.9463 | 16.8724 | 10.3597 | 6.069 | 3.3131 | 1.7296 | 1.2053 | 735.8469 | 0.72983 | 4.7263 | 2.1294 | 1.2129 | 0.96683 | 0.65407 | 0.24866 | 0.14262
100 | 40.3943 | 18.2785 | 11.3878 | 6.7738 | 3.7847 | 1.9148 | 1.3132 | 795.7495 | 0.72745 | 6.0807 | 2.7833 | 1.4971 | 1.3301 | 0.94562 | 0.33775 | 0.18825
200 | 43.7952 | 19.6378 | 12.4201 | 7.5061 | 4.3038 | 2.1072 | 1.4221 | 851.2932 | 0.7245 | 7.6224 | 3.5237 | 1.816 | 1.7716 | 1.3206 | 0.44581 | 0.24183

## GWL = 2 K
IDFs are calculated using the biad-adjusted Regional Climate model MAR3.14.0 forced by ERA5 (resolution of 5 km) reanalysis over 1940-2023.
The IDF for each location is calculated taking the closest MAR pixel to the center of the commune and its 5 closest neighbours (red points on the map below).
The values are computed as a weighted (by the distance) average of those selected pixels.
The GWL (Global Warming level) represents the Global Mean Surface Temperature anomaly with 1850-1899 as reference.
The used statistical law is a General Pareto Distribution, future IDFs are computed by adding 7% of intensity per degree of Global Warming
Reference: Brajkovic et al., 2025 (https://doi.org/10.1016/j.ejrh.2025.102399); contact : josip.brajkovic@uliege.be
Units: mm per hour
Montana coefficients: val[mm/h]=a*duration[minutes]^(-b)
95% confidence interval half width [mm/h]
Return period (years) | 1h | 3h | 6h | 12h | 24h | 48h | 72h | Montana a | Montana b | 1h | 3h | 6h | 12h | 24h | 48h | 72h
2 | 21.6443 | 10.3508 | 6.0289 | 3.3433 | 1.7335 | 1.0205 | 0.76827 | 430.6685 | 0.72847 | 1.1682 | 0.48424 | 0.36248 | 0.16657 | 0.083638 | 0.046238 | 0.030994
5 | 26.8741 | 12.6701 | 7.4599 | 4.1845 | 2.1724 | 1.2428 | 0.91427 | 541.8346 | 0.73196 | 1.8026 | 0.74169 | 0.55504 | 0.28161 | 0.15397 | 0.077703 | 0.049904
10 | 30.7542 | 14.3557 | 8.5466 | 4.8494 | 2.5419 | 1.4181 | 1.026 | 620.9256 | 0.73254 | 2.5186 | 1.0645 | 0.73595 | 0.42789 | 0.25207 | 0.11545 | 0.071488
20 | 34.5728 | 15.9843 | 9.6371 | 5.5399 | 2.9473 | 1.5998 | 1.1388 | 695.5856 | 0.73194 | 3.4648 | 1.5115 | 0.95324 | 0.64075 | 0.40296 | 0.16885 | 0.10095
25 | 35.7897 | 16.4968 | 9.9891 | 5.7678 | 3.086 | 1.6598 | 1.1753 | 718.6656 | 0.73155 | 3.8175 | 1.6805 | 1.0311 | 0.72453 | 0.46434 | 0.18964 | 0.11219
30 | 36.7795 | 16.9114 | 10.2769 | 5.9561 | 3.2026 | 1.7093 | 1.2053 | 737.1755 | 0.73117 | 4.1227 | 1.8274 | 1.0977 | 0.79869 | 0.51952 | 0.20799 | 0.12201
50 | 39.5325 | 18.0534 | 11.0849 | 6.4938 | 3.545 | 1.8507 | 1.2896 | 787.3559 | 0.72983 | 5.0572 | 2.2784 | 1.2978 | 1.0345 | 0.69985 | 0.26607 | 0.1526
100 | 43.2219 | 19.558 | 12.185 | 7.248 | 4.0497 | 2.0488 | 1.4051 | 851.4518 | 0.72745 | 6.5064 | 2.9781 | 1.6018 | 1.4232 | 1.0118 | 0.36139 | 0.20143
200 | 46.8608 | 21.0125 | 13.2895 | 8.0315 | 4.605 | 2.2547 | 1.5217 | 910.8837 | 0.7245 | 8.156 | 3.7704 | 1.9431 | 1.8956 | 1.413 | 0.47702 | 0.25876

## GWL = 3 K
IDFs are calculated using the biad-adjusted Regional Climate model MAR3.14.0 forced by ERA5 (resolution of 5 km) reanalysis over 1940-2023.
The IDF for each location is calculated taking the closest MAR pixel to the center of the commune and its 5 closest neighbours (red points on the map below).
The values are computed as a weighted (by the distance) average of those selected pixels.
The GWL (Global Warming level) represents the Global Mean Surface Temperature anomaly with 1850-1899 as reference.
The used statistical law is a General Pareto Distribution, future IDFs are computed by adding 7% of intensity per degree of Global Warming
Reference: Brajkovic et al., 2025 (https://doi.org/10.1016/j.ejrh.2025.102399); contact : josip.brajkovic@uliege.be
Units: mm per hour
Montana coefficients: val[mm/h]=a*duration[minutes]^(-b)
95% confidence interval half width [mm/h]
Return period (years) | 1h | 3h | 6h | 12h | 24h | 48h | 72h | Montana a | Montana b | 1h | 3h | 6h | 12h | 24h | 48h | 72h
2 | 23.0603 | 11.0279 | 6.4233 | 3.562 | 1.8469 | 1.0873 | 0.81853 | 458.8428 | 0.72847 | 1.2447 | 0.51592 | 0.3862 | 0.17747 | 0.089109 | 0.049262 | 0.033022
5 | 28.6322 | 13.499 | 7.9479 | 4.4583 | 2.3146 | 1.3241 | 0.97408 | 577.2818 | 0.73196 | 1.9206 | 0.79022 | 0.59135 | 0.30004 | 0.16404 | 0.082786 | 0.053168
10 | 32.7661 | 15.2948 | 9.1058 | 5.1666 | 2.7081 | 1.5108 | 1.0931 | 661.5469 | 0.73254 | 2.6834 | 1.1341 | 0.78409 | 0.45589 | 0.26856 | 0.123 | 0.076165
20 | 36.8346 | 17.03 | 10.2676 | 5.9023 | 3.1401 | 1.7045 | 1.2133 | 741.0916 | 0.73194 | 3.6914 | 1.6103 | 1.0156 | 0.68267 | 0.42932 | 0.1799 | 0.10756
25 | 38.1311 | 17.576 | 10.6425 | 6.1451 | 3.2879 | 1.7684 | 1.2522 | 765.6813 | 0.73155 | 4.0672 | 1.7905 | 1.0986 | 0.77193 | 0.49472 | 0.20205 | 0.11953
30 | 39.1857 | 18.0177 | 10.9492 | 6.3457 | 3.4121 | 1.8211 | 1.2841 | 785.4016 | 0.73117 | 4.3924 | 1.9469 | 1.1695 | 0.85094 | 0.55351 | 0.22159 | 0.12999
50 | 42.1188 | 19.2345 | 11.8101 | 6.9186 | 3.7769 | 1.9717 | 1.374 | 838.865 | 0.72983 | 5.388 | 2.4275 | 1.3827 | 1.1022 | 0.74563 | 0.28347 | 0.16259
100 | 46.0495 | 20.8375 | 12.9821 | 7.7222 | 4.3146 | 2.1829 | 1.497 | 907.1542 | 0.72745 | 6.932 | 3.1729 | 1.7066 | 1.5163 | 1.078 | 0.38504 | 0.2146
200 | 49.9265 | 22.3871 | 14.1589 | 8.5569 | 4.9063 | 2.4022 | 1.6212 | 970.4742 | 0.7245 | 8.6895 | 4.017 | 2.0702 | 2.0196 | 1.5055 | 0.50822 | 0.27569

## GWL = 4 K
IDFs are calculated using the biad-adjusted Regional Climate model MAR3.14.0 forced by ERA5 (resolution of 5 km) reanalysis over 1940-2023.
The IDF for each location is calculated taking the closest MAR pixel to the center of the commune and its 5 closest neighbours (red points on the map below).
The values are computed as a weighted (by the distance) average of those selected pixels.
The GWL (Global Warming level) represents the Global Mean Surface Temperature anomaly with 1850-1899 as reference.
The used statistical law is a General Pareto Distribution, future IDFs are computed by adding 7% of intensity per degree of Global Warming
Reference: Brajkovic et al., 2025 (https://doi.org/10.1016/j.ejrh.2025.102399); contact : josip.brajkovic@uliege.be
Units: mm per hour
Montana coefficients: val[mm/h]=a*duration[minutes]^(-b)
95% confidence interval half width [mm/h]
Return period (years) | 1h | 3h | 6h | 12h | 24h | 48h | 72h | Montana a | Montana b | 1h | 3h | 6h | 12h | 24h | 48h | 72h
2 | 24.4763 | 11.7051 | 6.8177 | 3.7807 | 1.9603 | 1.154 | 0.86879 | 487.017 | 0.72847 | 1.3211 | 0.5476 | 0.40991 | 0.18836 | 0.094581 | 0.052287 | 0.03505
5 | 30.3904 | 14.3279 | 8.436 | 4.732 | 2.4567 | 1.4054 | 1.0339 | 612.7289 | 0.73196 | 2.0385 | 0.83874 | 0.62766 | 0.31846 | 0.17411 | 0.087869 | 0.056433
10 | 34.7781 | 16.234 | 9.6649 | 5.4839 | 2.8744 | 1.6036 | 1.1602 | 702.1681 | 0.73254 | 2.8481 | 1.2038 | 0.83224 | 0.48388 | 0.28505 | 0.13056 | 0.080842
20 | 39.0964 | 18.0756 | 10.8981 | 6.2647 | 3.3329 | 1.8092 | 1.2878 | 786.5972 | 0.73194 | 3.9181 | 1.7092 | 1.078 | 0.72459 | 0.45568 | 0.19094 | 0.11416
25 | 40.4724 | 18.6552 | 11.296 | 6.5225 | 3.4898 | 1.877 | 1.3291 | 812.6967 | 0.73155 | 4.317 | 1.9004 | 1.1661 | 0.81933 | 0.5251 | 0.21446 | 0.12687
30 | 41.5918 | 19.1241 | 11.6215 | 6.7354 | 3.6216 | 1.933 | 1.363 | 833.6278 | 0.73117 | 4.6621 | 2.0665 | 1.2413 | 0.90319 | 0.58749 | 0.2352 | 0.13797
50 | 44.705 | 20.4156 | 12.5353 | 7.3435 | 4.0089 | 2.0928 | 1.4584 | 890.3745 | 0.72983 | 5.7188 | 2.5765 | 1.4677 | 1.1699 | 0.79142 | 0.30088 | 0.17257
100 | 48.8771 | 22.117 | 13.7793 | 8.1963 | 4.5795 | 2.3169 | 1.5889 | 962.8569 | 0.72745 | 7.3577 | 3.3678 | 1.8114 | 1.6095 | 1.1442 | 0.40868 | 0.22778
200 | 52.9921 | 23.7618 | 15.0283 | 9.0823 | 5.2075 | 2.5497 | 1.7208 | 1030.0647 | 0.7245 | 9.2231 | 4.2637 | 2.1973 | 2.1436 | 1.5979 | 0.53943 | 0.29261