## GWL = 1 K
IDFs are calculated using the biad-adjusted Regional Climate model MAR3.14.0 forced by ERA5 (resolution of 5 km) reanalysis over 1940-2023.
The IDF for each location is calculated taking the closest MAR pixel to the center of the commune and its 5 closest neighbours (red points on the map below).
The values are computed as a weighted (by the distance) average of those selected pixels.
The GWL (Global Warming level) represents the Global Mean Surface Temperature anomaly with 1850-1899 as reference.
The used statistical law is a General Pareto Distribution, future IDFs are computed by adding 7% of intensity per degree of Global Warming
Reference: Brajkovic et al., 2025 (https://doi.org/10.1016/j.ejrh.2025.102399); contact : josip.brajkovic@uliege.be
Units: mm per hour
Montana coefficients: val[mm/h]=a*duration[minutes]^(-b)
95% confidence interval half width [mm/h]
Return period (years) | 1h | 3h | 6h | 12h | 24h | 48h | 72h | Montana a | Montana b | 1h | 3h | 6h | 12h | 24h | 48h | 72h
2 | 20.8054 | 10.4591 | 6.1935 | 3.4425 | 1.8233 | 1.0776 | 0.80039 | 365.1464 | 0.69712 | 1.1191 | 0.63916 | 0.31376 | 0.17508 | 0.086288 | 0.049417 | 0.038503
5 | 26.5134 | 13.0532 | 7.7743 | 4.3476 | 2.2674 | 1.3281 | 0.96958 | 482.4053 | 0.70628 | 1.9522 | 0.99694 | 0.52157 | 0.30568 | 0.14763 | 0.082773 | 0.061662
10 | 31.1047 | 15.0546 | 9.025 | 5.0857 | 2.6227 | 1.5251 | 1.0996 | 580.6775 | 0.71286 | 2.9989 | 1.33 | 0.7588 | 0.46364 | 0.2178 | 0.12096 | 0.083367
20 | 35.9465 | 17.0912 | 10.3254 | 5.8734 | 2.9956 | 1.729 | 1.2315 | 688.0654 | 0.71928 | 4.4828 | 1.7287 | 1.0837 | 0.69109 | 0.31707 | 0.17465 | 0.10992
25 | 37.5609 | 17.7545 | 10.755 | 6.1381 | 3.1195 | 1.7962 | 1.2744 | 724.7178 | 0.72133 | 5.0612 | 1.872 | 1.2088 | 0.78103 | 0.35605 | 0.19561 | 0.1196
30 | 38.9007 | 18.2992 | 11.11 | 6.3586 | 3.2222 | 1.8516 | 1.3095 | 755.456 | 0.723 | 5.572 | 1.9947 | 1.3186 | 0.86097 | 0.3906 | 0.21413 | 0.12794
50 | 42.7564 | 19.8394 | 12.1244 | 6.9967 | 3.5171 | 2.0097 | 1.4088 | 845.5171 | 0.72766 | 7.193 | 2.3661 | 1.6649 | 1.1176 | 0.50093 | 0.27296 | 0.15337
100 | 48.2376 | 21.9626 | 13.5488 | 7.9133 | 3.9344 | 2.2309 | 1.5452 | 977.6097 | 0.73398 | 9.8675 | 2.9381 | 2.2296 | 1.5486 | 0.68445 | 0.3699 | 0.19297
200 | 54.0212 | 24.1256 | 15.0305 | 8.8919 | 4.3724 | 2.4601 | 1.6837 | 1122.0961 | 0.74031 | 13.1355 | 3.5934 | 2.9108 | 2.085 | 0.91003 | 0.48781 | 0.23869

## GWL = 2 K
IDFs are calculated using the biad-adjusted Regional Climate model MAR3.14.0 forced by ERA5 (resolution of 5 km) reanalysis over 1940-2023.
The IDF for each location is calculated taking the closest MAR pixel to the center of the commune and its 5 closest neighbours (red points on the map below).
The values are computed as a weighted (by the distance) average of those selected pixels.
The GWL (Global Warming level) represents the Global Mean Surface Temperature anomaly with 1850-1899 as reference.
The used statistical law is a General Pareto Distribution, future IDFs are computed by adding 7% of intensity per degree of Global Warming
Reference: Brajkovic et al., 2025 (https://doi.org/10.1016/j.ejrh.2025.102399); contact : josip.brajkovic@uliege.be
Units: mm per hour
Montana coefficients: val[mm/h]=a*duration[minutes]^(-b)
95% confidence interval half width [mm/h]
Return period (years) | 1h | 3h | 6h | 12h | 24h | 48h | 72h | Montana a | Montana b | 1h | 3h | 6h | 12h | 24h | 48h | 72h
2 | 22.2617 | 11.1912 | 6.6271 | 3.6835 | 1.9509 | 1.153 | 0.85641 | 390.7065 | 0.69712 | 1.1974 | 0.6839 | 0.33573 | 0.18734 | 0.092328 | 0.052876 | 0.041198
5 | 28.3693 | 13.9669 | 8.3185 | 4.6519 | 2.4261 | 1.421 | 1.0374 | 516.1737 | 0.70628 | 2.0889 | 1.0667 | 0.55808 | 0.32708 | 0.15797 | 0.088567 | 0.065978
10 | 33.282 | 16.1085 | 9.6568 | 5.4417 | 2.8063 | 1.6319 | 1.1766 | 621.3249 | 0.71286 | 3.2088 | 1.4231 | 0.81192 | 0.49609 | 0.23305 | 0.12943 | 0.089203
20 | 38.4627 | 18.2875 | 11.0482 | 6.2846 | 3.2053 | 1.8501 | 1.3177 | 736.23 | 0.71928 | 4.7966 | 1.8497 | 1.1596 | 0.73946 | 0.33926 | 0.18687 | 0.11762
25 | 40.1901 | 18.9973 | 11.5078 | 6.5678 | 3.3379 | 1.9219 | 1.3636 | 775.4484 | 0.72133 | 5.4155 | 2.003 | 1.2934 | 0.8357 | 0.38097 | 0.2093 | 0.12798
30 | 41.6237 | 19.5802 | 11.8877 | 6.8037 | 3.4478 | 1.9812 | 1.4012 | 808.3374 | 0.723 | 5.962 | 2.1343 | 1.4109 | 0.92124 | 0.41795 | 0.22912 | 0.13689
50 | 45.7493 | 21.2282 | 12.9731 | 7.4865 | 3.7633 | 2.1504 | 1.5074 | 904.7039 | 0.72766 | 7.6965 | 2.5317 | 1.7814 | 1.1958 | 0.53599 | 0.29206 | 0.1641
100 | 51.6142 | 23.5 | 14.4972 | 8.4672 | 4.2098 | 2.387 | 1.6534 | 1046.0424 | 0.73398 | 10.5583 | 3.1438 | 2.3856 | 1.657 | 0.73236 | 0.3958 | 0.20647
200 | 57.8027 | 25.8144 | 16.0827 | 9.5143 | 4.6785 | 2.6323 | 1.8015 | 1200.643 | 0.74031 | 14.0549 | 3.8449 | 3.1145 | 2.2309 | 0.97373 | 0.52196 | 0.25539

## GWL = 3 K
IDFs are calculated using the biad-adjusted Regional Climate model MAR3.14.0 forced by ERA5 (resolution of 5 km) reanalysis over 1940-2023.
The IDF for each location is calculated taking the closest MAR pixel to the center of the commune and its 5 closest neighbours (red points on the map below).
The values are computed as a weighted (by the distance) average of those selected pixels.
The GWL (Global Warming level) represents the Global Mean Surface Temperature anomaly with 1850-1899 as reference.
The used statistical law is a General Pareto Distribution, future IDFs are computed by adding 7% of intensity per degree of Global Warming
Reference: Brajkovic et al., 2025 (https://doi.org/10.1016/j.ejrh.2025.102399); contact : josip.brajkovic@uliege.be
Units: mm per hour
Montana coefficients: val[mm/h]=a*duration[minutes]^(-b)
95% confidence interval half width [mm/h]
Return period (years) | 1h | 3h | 6h | 12h | 24h | 48h | 72h | Montana a | Montana b | 1h | 3h | 6h | 12h | 24h | 48h | 72h
2 | 23.7181 | 11.9233 | 7.0606 | 3.9245 | 2.0786 | 1.2285 | 0.91244 | 416.2669 | 0.69712 | 1.2758 | 0.72864 | 0.35769 | 0.19959 | 0.098368 | 0.056335 | 0.043893
5 | 30.2253 | 14.8806 | 8.8627 | 4.9562 | 2.5848 | 1.514 | 1.1053 | 549.9422 | 0.70628 | 2.2256 | 1.1365 | 0.59459 | 0.34848 | 0.1683 | 0.094361 | 0.070295
10 | 35.4593 | 17.1623 | 10.2885 | 5.7977 | 2.9898 | 1.7386 | 1.2536 | 661.9724 | 0.71286 | 3.4188 | 1.5162 | 0.86503 | 0.52855 | 0.24829 | 0.1379 | 0.095038
20 | 40.979 | 19.4839 | 11.771 | 6.6957 | 3.415 | 1.9711 | 1.4039 | 784.3942 | 0.71928 | 5.1104 | 1.9707 | 1.2355 | 0.78784 | 0.36146 | 0.1991 | 0.12531
25 | 42.8194 | 20.2401 | 12.2607 | 6.9975 | 3.5562 | 2.0477 | 1.4528 | 826.1789 | 0.72133 | 5.7698 | 2.1341 | 1.378 | 0.89037 | 0.4059 | 0.22299 | 0.13635
30 | 44.3468 | 20.8611 | 12.6654 | 7.2488 | 3.6733 | 2.1109 | 1.4929 | 861.2198 | 0.723 | 6.352 | 2.2739 | 1.5033 | 0.98151 | 0.44529 | 0.24411 | 0.14585
50 | 48.7423 | 22.6169 | 13.8218 | 7.9763 | 4.0095 | 2.2911 | 1.606 | 963.8902 | 0.72766 | 8.2 | 2.6973 | 1.898 | 1.274 | 0.57106 | 0.31117 | 0.17484
100 | 54.9909 | 25.0374 | 15.4456 | 9.0212 | 4.4852 | 2.5432 | 1.7615 | 1114.4746 | 0.73398 | 11.249 | 3.3494 | 2.5417 | 1.7654 | 0.78027 | 0.42169 | 0.21998
200 | 61.5842 | 27.5032 | 17.1348 | 10.1368 | 4.9845 | 2.8045 | 1.9194 | 1279.1898 | 0.74031 | 14.9744 | 4.0965 | 3.3183 | 2.3768 | 1.0374 | 0.5561 | 0.2721

## GWL = 4 K
IDFs are calculated using the biad-adjusted Regional Climate model MAR3.14.0 forced by ERA5 (resolution of 5 km) reanalysis over 1940-2023.
The IDF for each location is calculated taking the closest MAR pixel to the center of the commune and its 5 closest neighbours (red points on the map below).
The values are computed as a weighted (by the distance) average of those selected pixels.
The GWL (Global Warming level) represents the Global Mean Surface Temperature anomaly with 1850-1899 as reference.
The used statistical law is a General Pareto Distribution, future IDFs are computed by adding 7% of intensity per degree of Global Warming
Reference: Brajkovic et al., 2025 (https://doi.org/10.1016/j.ejrh.2025.102399); contact : josip.brajkovic@uliege.be
Units: mm per hour
Montana coefficients: val[mm/h]=a*duration[minutes]^(-b)
95% confidence interval half width [mm/h]
Return period (years) | 1h | 3h | 6h | 12h | 24h | 48h | 72h | Montana a | Montana b | 1h | 3h | 6h | 12h | 24h | 48h | 72h
2 | 25.1745 | 12.6555 | 7.4942 | 4.1654 | 2.2062 | 1.3039 | 0.96847 | 441.8267 | 0.69712 | 1.3541 | 0.77338 | 0.37965 | 0.21185 | 0.10441 | 0.059794 | 0.046588
5 | 32.0812 | 15.7944 | 9.4069 | 5.2606 | 2.7435 | 1.607 | 1.1732 | 583.7106 | 0.70628 | 2.3622 | 1.2063 | 0.6311 | 0.36987 | 0.17864 | 0.10015 | 0.074611
10 | 37.6366 | 18.2161 | 10.9203 | 6.1537 | 3.1734 | 1.8454 | 1.3305 | 702.6191 | 0.71286 | 3.6287 | 1.6093 | 0.91815 | 0.561 | 0.26354 | 0.14636 | 0.10087
20 | 43.4952 | 20.6803 | 12.4938 | 7.1069 | 3.6246 | 2.0921 | 1.4901 | 832.5592 | 0.71928 | 5.4242 | 2.0917 | 1.3113 | 0.83621 | 0.38365 | 0.21132 | 0.13301
25 | 45.4487 | 21.4829 | 13.0135 | 7.4271 | 3.7746 | 2.1734 | 1.542 | 876.9092 | 0.72133 | 6.1241 | 2.2651 | 1.4626 | 0.94504 | 0.43082 | 0.23668 | 0.14472
30 | 47.0698 | 22.1421 | 13.4431 | 7.6939 | 3.8989 | 2.2405 | 1.5846 | 914.1018 | 0.723 | 6.7421 | 2.4135 | 1.5956 | 1.0418 | 0.47263 | 0.2591 | 0.1548
50 | 51.7352 | 24.0057 | 14.6705 | 8.4661 | 4.2557 | 2.4317 | 1.7046 | 1023.0764 | 0.72766 | 8.7035 | 2.8629 | 2.0145 | 1.3523 | 0.60612 | 0.33028 | 0.18558
100 | 58.3675 | 26.5748 | 16.394 | 9.5751 | 4.7606 | 2.6994 | 1.8697 | 1182.9077 | 0.73398 | 11.9397 | 3.5551 | 2.6978 | 1.8738 | 0.82818 | 0.44758 | 0.23349
200 | 65.3657 | 29.1919 | 18.1869 | 10.7592 | 5.2906 | 2.9767 | 2.0372 | 1357.7364 | 0.74031 | 15.8939 | 4.348 | 3.522 | 2.5228 | 1.1011 | 0.59025 | 0.28881