## GWL = 1 K
IDFs are calculated using the biad-adjusted Regional Climate model MAR3.14.0 forced by ERA5 (resolution of 5 km) reanalysis over 1940-2023.
The IDF for each location is calculated taking the closest MAR pixel to the center of the commune and its 5 closest neighbours (red points on the map below).
The values are computed as a weighted (by the distance) average of those selected pixels.
The GWL (Global Warming level) represents the Global Mean Surface Temperature anomaly with 1850-1899 as reference.
The used statistical law is a General Pareto Distribution, future IDFs are computed by adding 7% of intensity per degree of Global Warming
Reference: Brajkovic et al., 2025 (https://doi.org/10.1016/j.ejrh.2025.102399); contact : josip.brajkovic@uliege.be
Units: mm per hour
Montana coefficients: val[mm/h]=a*duration[minutes]^(-b)
95% confidence interval half width [mm/h]
Return period (years) | 1h | 3h | 6h | 12h | 24h | 48h | 72h | Montana a | Montana b | 1h | 3h | 6h | 12h | 24h | 48h | 72h
2 | 19.4591 | 10.0807 | 5.819 | 3.1795 | 1.7044 | 0.98681 | 0.74285 | 334.8863 | 0.6916 | 1.0382 | 0.55542 | 0.3074 | 0.1633 | 0.085404 | 0.04586 | 0.032388
5 | 24.0207 | 12.6218 | 7.4074 | 4.0448 | 2.1491 | 1.2248 | 0.90955 | 396.7637 | 0.6813 | 1.6343 | 0.87364 | 0.54515 | 0.30124 | 0.15027 | 0.080198 | 0.056298
10 | 27.5005 | 14.576 | 8.7217 | 4.7802 | 2.5123 | 1.4193 | 1.0449 | 437.9764 | 0.67224 | 2.2729 | 1.1894 | 0.8329 | 0.47647 | 0.22611 | 0.12055 | 0.085217
20 | 31.0086 | 16.5585 | 10.1421 | 5.5936 | 2.9002 | 1.6271 | 1.1888 | 474.5984 | 0.66243 | 3.1003 | 1.5888 | 1.2413 | 0.73612 | 0.33477 | 0.17816 | 0.12667
25 | 32.1443 | 17.2028 | 10.6235 | 5.8734 | 3.0307 | 1.697 | 1.2371 | 485.4456 | 0.65913 | 3.4081 | 1.7367 | 1.4019 | 0.84063 | 0.37778 | 0.20091 | 0.14302
30 | 33.0748 | 17.7315 | 11.0258 | 6.1088 | 3.1394 | 1.7553 | 1.2772 | 493.9766 | 0.65639 | 3.6747 | 1.8648 | 1.5444 | 0.93432 | 0.41605 | 0.22114 | 0.15753
50 | 35.6938 | 19.2238 | 12.1982 | 6.803 | 3.4541 | 1.9242 | 1.3932 | 516.3254 | 0.64853 | 4.4947 | 2.2592 | 2.0011 | 1.2396 | 0.53911 | 0.28612 | 0.20401
100 | 39.278 | 21.2746 | 13.9011 | 7.8317 | 3.9066 | 2.1671 | 1.5594 | 543.1182 | 0.63746 | 5.7818 | 2.8802 | 2.7689 | 1.7667 | 0.74646 | 0.39552 | 0.28184
200 | 42.8998 | 23.356 | 15.7432 | 8.9705 | 4.3902 | 2.4272 | 1.7362 | 566.0545 | 0.62596 | 7.2743 | 3.6037 | 3.7286 | 2.4443 | 1.0054 | 0.53211 | 0.37839

## GWL = 2 K
IDFs are calculated using the biad-adjusted Regional Climate model MAR3.14.0 forced by ERA5 (resolution of 5 km) reanalysis over 1940-2023.
The IDF for each location is calculated taking the closest MAR pixel to the center of the commune and its 5 closest neighbours (red points on the map below).
The values are computed as a weighted (by the distance) average of those selected pixels.
The GWL (Global Warming level) represents the Global Mean Surface Temperature anomaly with 1850-1899 as reference.
The used statistical law is a General Pareto Distribution, future IDFs are computed by adding 7% of intensity per degree of Global Warming
Reference: Brajkovic et al., 2025 (https://doi.org/10.1016/j.ejrh.2025.102399); contact : josip.brajkovic@uliege.be
Units: mm per hour
Montana coefficients: val[mm/h]=a*duration[minutes]^(-b)
95% confidence interval half width [mm/h]
Return period (years) | 1h | 3h | 6h | 12h | 24h | 48h | 72h | Montana a | Montana b | 1h | 3h | 6h | 12h | 24h | 48h | 72h
2 | 20.8213 | 10.7864 | 6.2263 | 3.402 | 1.8237 | 1.0559 | 0.79485 | 358.3286 | 0.6916 | 1.1109 | 0.59429 | 0.32891 | 0.17473 | 0.091382 | 0.04907 | 0.034655
5 | 25.7021 | 13.5053 | 7.9259 | 4.328 | 2.2996 | 1.3106 | 0.97322 | 424.5374 | 0.6813 | 1.7487 | 0.9348 | 0.58331 | 0.32232 | 0.16079 | 0.085812 | 0.060239
10 | 29.4256 | 15.5963 | 9.3322 | 5.1148 | 2.6881 | 1.5186 | 1.118 | 468.6357 | 0.67225 | 2.432 | 1.2726 | 0.8912 | 0.50982 | 0.24194 | 0.12899 | 0.091182
20 | 33.1792 | 17.7176 | 10.8521 | 5.9851 | 3.1032 | 1.741 | 1.272 | 507.8204 | 0.66243 | 3.3174 | 1.7 | 1.3282 | 0.78764 | 0.3582 | 0.19063 | 0.13554
25 | 34.3944 | 18.407 | 11.3671 | 6.2845 | 3.2428 | 1.8158 | 1.3236 | 519.4269 | 0.65913 | 3.6467 | 1.8583 | 1.5 | 0.89947 | 0.40422 | 0.21497 | 0.15303
30 | 35.39 | 18.9727 | 11.7976 | 6.5365 | 3.3591 | 1.8782 | 1.3666 | 528.5551 | 0.65639 | 3.9319 | 1.9953 | 1.6525 | 0.99972 | 0.44517 | 0.23662 | 0.16856
50 | 38.1924 | 20.5694 | 13.052 | 7.2792 | 3.6959 | 2.0589 | 1.4907 | 552.4672 | 0.64853 | 4.8093 | 2.4173 | 2.1411 | 1.3264 | 0.57684 | 0.30615 | 0.21829
100 | 42.0275 | 22.7638 | 14.8742 | 8.3799 | 4.1801 | 2.3188 | 1.6685 | 581.1376 | 0.63746 | 6.1865 | 3.0819 | 2.9627 | 1.8904 | 0.79871 | 0.42321 | 0.30157
200 | 45.9028 | 24.9909 | 16.8452 | 9.5984 | 4.6975 | 2.5971 | 1.8578 | 605.679 | 0.62596 | 7.7835 | 3.856 | 3.9896 | 2.6154 | 1.0757 | 0.56935 | 0.40488

## GWL = 3 K
IDFs are calculated using the biad-adjusted Regional Climate model MAR3.14.0 forced by ERA5 (resolution of 5 km) reanalysis over 1940-2023.
The IDF for each location is calculated taking the closest MAR pixel to the center of the commune and its 5 closest neighbours (red points on the map below).
The values are computed as a weighted (by the distance) average of those selected pixels.
The GWL (Global Warming level) represents the Global Mean Surface Temperature anomaly with 1850-1899 as reference.
The used statistical law is a General Pareto Distribution, future IDFs are computed by adding 7% of intensity per degree of Global Warming
Reference: Brajkovic et al., 2025 (https://doi.org/10.1016/j.ejrh.2025.102399); contact : josip.brajkovic@uliege.be
Units: mm per hour
Montana coefficients: val[mm/h]=a*duration[minutes]^(-b)
95% confidence interval half width [mm/h]
Return period (years) | 1h | 3h | 6h | 12h | 24h | 48h | 72h | Montana a | Montana b | 1h | 3h | 6h | 12h | 24h | 48h | 72h
2 | 22.1834 | 11.492 | 6.6337 | 3.6246 | 1.943 | 1.125 | 0.84685 | 381.7704 | 0.6916 | 1.1836 | 0.63317 | 0.35043 | 0.18616 | 0.09736 | 0.05228 | 0.036922
5 | 27.3836 | 14.3888 | 8.4444 | 4.6111 | 2.45 | 1.3963 | 1.0369 | 452.3094 | 0.6813 | 1.8631 | 0.99595 | 0.62147 | 0.34341 | 0.17131 | 0.091426 | 0.06418
10 | 31.3506 | 16.6166 | 9.9427 | 5.4495 | 2.864 | 1.618 | 1.1912 | 499.2943 | 0.67225 | 2.5911 | 1.3559 | 0.94951 | 0.54317 | 0.25777 | 0.13742 | 0.097147
20 | 35.3498 | 18.8766 | 11.562 | 6.3767 | 3.3063 | 1.8549 | 1.3552 | 541.0425 | 0.66243 | 3.5344 | 1.8112 | 1.4151 | 0.83917 | 0.38164 | 0.2031 | 0.14441
25 | 36.6445 | 19.6112 | 12.1107 | 6.6957 | 3.455 | 1.9346 | 1.4102 | 553.4085 | 0.65913 | 3.8852 | 1.9798 | 1.5981 | 0.95832 | 0.43067 | 0.22904 | 0.16304
30 | 37.7052 | 20.2139 | 12.5694 | 6.9641 | 3.5789 | 2.0011 | 1.456 | 563.1343 | 0.65639 | 4.1892 | 2.1259 | 1.7606 | 1.0651 | 0.4743 | 0.2521 | 0.17959
50 | 40.691 | 21.9151 | 13.9059 | 7.7554 | 3.9377 | 2.1935 | 1.5882 | 588.6105 | 0.64853 | 5.1239 | 2.5755 | 2.2812 | 1.4132 | 0.61458 | 0.32618 | 0.23257
100 | 44.7769 | 24.253 | 15.8472 | 8.9282 | 4.4535 | 2.4705 | 1.7777 | 619.1566 | 0.63746 | 6.5912 | 3.2835 | 3.1565 | 2.014 | 0.85097 | 0.45089 | 0.32129
200 | 48.9058 | 26.6259 | 17.9472 | 10.2263 | 5.0049 | 2.767 | 1.9793 | 645.3004 | 0.62596 | 8.2927 | 4.1083 | 4.2506 | 2.7865 | 1.1461 | 0.6066 | 0.43137

## GWL = 4 K
IDFs are calculated using the biad-adjusted Regional Climate model MAR3.14.0 forced by ERA5 (resolution of 5 km) reanalysis over 1940-2023.
The IDF for each location is calculated taking the closest MAR pixel to the center of the commune and its 5 closest neighbours (red points on the map below).
The values are computed as a weighted (by the distance) average of those selected pixels.
The GWL (Global Warming level) represents the Global Mean Surface Temperature anomaly with 1850-1899 as reference.
The used statistical law is a General Pareto Distribution, future IDFs are computed by adding 7% of intensity per degree of Global Warming
Reference: Brajkovic et al., 2025 (https://doi.org/10.1016/j.ejrh.2025.102399); contact : josip.brajkovic@uliege.be
Units: mm per hour
Montana coefficients: val[mm/h]=a*duration[minutes]^(-b)
95% confidence interval half width [mm/h]
Return period (years) | 1h | 3h | 6h | 12h | 24h | 48h | 72h | Montana a | Montana b | 1h | 3h | 6h | 12h | 24h | 48h | 72h
2 | 23.5456 | 12.1977 | 7.041 | 3.8472 | 2.0623 | 1.194 | 0.89885 | 405.2126 | 0.6916 | 1.2562 | 0.67205 | 0.37195 | 0.19759 | 0.10334 | 0.05549 | 0.039189
5 | 29.065 | 15.2723 | 8.963 | 4.8942 | 2.6005 | 1.4821 | 1.1006 | 480.0837 | 0.6813 | 1.9775 | 1.0571 | 0.65963 | 0.3645 | 0.18183 | 0.09704 | 0.068121
10 | 33.2757 | 17.6369 | 10.5532 | 5.7841 | 3.0399 | 1.7173 | 1.2643 | 529.9528 | 0.67225 | 2.7502 | 1.4391 | 1.0078 | 0.57653 | 0.2736 | 0.14586 | 0.10311
20 | 37.5204 | 20.0357 | 12.272 | 6.7682 | 3.5093 | 1.9688 | 1.4385 | 574.2651 | 0.66243 | 3.7514 | 1.9224 | 1.502 | 0.8907 | 0.40507 | 0.21557 | 0.15328
25 | 38.8947 | 20.8154 | 12.8544 | 7.1068 | 3.6671 | 2.0534 | 1.4968 | 587.3888 | 0.65913 | 4.1238 | 2.1014 | 1.6963 | 1.0172 | 0.45711 | 0.2431 | 0.17305
30 | 40.0205 | 21.4552 | 13.3412 | 7.3917 | 3.7986 | 2.1239 | 1.5454 | 597.7115 | 0.65639 | 4.4464 | 2.2564 | 1.8687 | 1.1305 | 0.50342 | 0.26758 | 0.19061
50 | 43.1895 | 23.2607 | 14.7598 | 8.2316 | 4.1795 | 2.3282 | 1.6858 | 624.7543 | 0.64853 | 5.4386 | 2.7336 | 2.4213 | 1.5 | 0.65232 | 0.34621 | 0.24685
100 | 47.5264 | 25.7422 | 16.8203 | 9.4764 | 4.727 | 2.6222 | 1.8868 | 657.1718 | 0.63746 | 6.9959 | 3.4851 | 3.3503 | 2.1377 | 0.90322 | 0.47858 | 0.34102
200 | 51.9088 | 28.2608 | 19.0492 | 10.8543 | 5.3122 | 2.9369 | 2.1009 | 684.9251 | 0.62596 | 8.8019 | 4.3605 | 4.5116 | 2.9577 | 1.2165 | 0.64385 | 0.45785