## GWL = 1 K
IDFs are calculated using the biad-adjusted Regional Climate model MAR3.14.0 forced by ERA5 (resolution of 5 km) reanalysis over 1940-2023.
The IDF for each location is calculated taking the closest MAR pixel to the center of the commune and its 5 closest neighbours (red points on the map below).
The values are computed as a weighted (by the distance) average of those selected pixels.
The GWL (Global Warming level) represents the Global Mean Surface Temperature anomaly with 1850-1899 as reference.
The used statistical law is a General Pareto Distribution, future IDFs are computed by adding 7% of intensity per degree of Global Warming
Reference: Brajkovic et al., 2025 (https://doi.org/10.1016/j.ejrh.2025.102399); contact : josip.brajkovic@uliege.be
Units: mm per hour
Montana coefficients: val[mm/h]=a*duration[minutes]^(-b)
95% confidence interval half width [mm/h]
Return period (years) | 1h | 3h | 6h | 12h | 24h | 48h | 72h | Montana a | Montana b | 1h | 3h | 6h | 12h | 24h | 48h | 72h
2 | 20.0994 | 9.8706 | 5.803 | 3.2703 | 1.7465 | 1.0287 | 0.76883 | 368.8795 | 0.7085 | 1.1105 | 0.50553 | 0.35998 | 0.16794 | 0.086001 | 0.052188 | 0.036227
5 | 25.7485 | 12.3711 | 7.2412 | 4.122 | 2.181 | 1.3023 | 0.9556 | 494.3697 | 0.71989 | 1.9583 | 0.82274 | 0.5537 | 0.28482 | 0.14376 | 0.093185 | 0.061616
10 | 30.2829 | 14.2884 | 8.3389 | 4.7985 | 2.5218 | 1.5286 | 1.1055 | 602.2206 | 0.72877 | 3.0578 | 1.2094 | 0.73505 | 0.42796 | 0.21414 | 0.14188 | 0.089368
20 | 35.0554 | 16.2294 | 9.4454 | 5.504 | 2.8735 | 1.7732 | 1.2634 | 722.6917 | 0.73787 | 4.6275 | 1.7498 | 0.95286 | 0.63394 | 0.31659 | 0.21208 | 0.12749
25 | 36.6446 | 16.8596 | 9.8036 | 5.7375 | 2.989 | 1.856 | 1.316 | 764.4078 | 0.74085 | 5.2397 | 1.9578 | 1.0311 | 0.71489 | 0.35702 | 0.23998 | 0.14229
30 | 37.9627 | 17.3764 | 10.0971 | 5.9306 | 3.0843 | 1.9253 | 1.3596 | 799.6186 | 0.7433 | 5.7801 | 2.1401 | 1.098 | 0.78657 | 0.39286 | 0.26486 | 0.15537
50 | 41.7519 | 18.8339 | 10.9228 | 6.4834 | 3.3556 | 2.1271 | 1.485 | 903.9493 | 0.75024 | 7.494 | 2.711 | 1.2998 | 1.0148 | 0.50697 | 0.34517 | 0.19695
100 | 47.1285 | 20.8351 | 12.0521 | 7.2616 | 3.7339 | 2.42 | 1.6629 | 1059.9827 | 0.75984 | 10.316 | 3.6286 | 1.6082 | 1.392 | 0.69524 | 0.48148 | 0.26584
200 | 52.7889 | 22.8646 | 13.1921 | 8.0735 | 4.1243 | 2.7367 | 1.8502 | 1234.5439 | 0.76966 | 13.7541 | 4.7141 | 1.9574 | 1.8523 | 0.92384 | 0.65325 | 0.35036

## GWL = 2 K
IDFs are calculated using the biad-adjusted Regional Climate model MAR3.14.0 forced by ERA5 (resolution of 5 km) reanalysis over 1940-2023.
The IDF for each location is calculated taking the closest MAR pixel to the center of the commune and its 5 closest neighbours (red points on the map below).
The values are computed as a weighted (by the distance) average of those selected pixels.
The GWL (Global Warming level) represents the Global Mean Surface Temperature anomaly with 1850-1899 as reference.
The used statistical law is a General Pareto Distribution, future IDFs are computed by adding 7% of intensity per degree of Global Warming
Reference: Brajkovic et al., 2025 (https://doi.org/10.1016/j.ejrh.2025.102399); contact : josip.brajkovic@uliege.be
Units: mm per hour
Montana coefficients: val[mm/h]=a*duration[minutes]^(-b)
95% confidence interval half width [mm/h]
Return period (years) | 1h | 3h | 6h | 12h | 24h | 48h | 72h | Montana a | Montana b | 1h | 3h | 6h | 12h | 24h | 48h | 72h
2 | 21.5064 | 10.5616 | 6.2092 | 3.4992 | 1.8687 | 1.1008 | 0.82265 | 394.701 | 0.7085 | 1.1883 | 0.54092 | 0.38518 | 0.17969 | 0.092021 | 0.055841 | 0.038763
5 | 27.5509 | 13.2371 | 7.7481 | 4.4106 | 2.3337 | 1.3934 | 1.0225 | 528.9761 | 0.71989 | 2.0954 | 0.88033 | 0.59246 | 0.30475 | 0.15382 | 0.099708 | 0.06593
10 | 32.4027 | 15.2886 | 8.9226 | 5.1344 | 2.6984 | 1.6356 | 1.1829 | 644.3761 | 0.72877 | 3.2718 | 1.2941 | 0.7865 | 0.45792 | 0.22913 | 0.15181 | 0.095623
20 | 37.5093 | 17.3655 | 10.1066 | 5.8892 | 3.0746 | 1.8973 | 1.3518 | 773.2803 | 0.73787 | 4.9514 | 1.8723 | 1.0196 | 0.67831 | 0.33875 | 0.22693 | 0.13641
25 | 39.2097 | 18.0397 | 10.4899 | 6.1391 | 3.1983 | 1.986 | 1.4081 | 817.9164 | 0.74085 | 5.6064 | 2.0948 | 1.1033 | 0.76493 | 0.38201 | 0.25678 | 0.15225
30 | 40.6201 | 18.5927 | 10.8039 | 6.3458 | 3.3002 | 2.0601 | 1.4548 | 855.5918 | 0.7433 | 6.1847 | 2.2899 | 1.1748 | 0.84163 | 0.42036 | 0.2834 | 0.16625
50 | 44.6746 | 20.1523 | 11.6874 | 6.9372 | 3.5905 | 2.276 | 1.5889 | 967.2259 | 0.75024 | 8.0186 | 2.9007 | 1.3908 | 1.0858 | 0.54246 | 0.36933 | 0.21074
100 | 50.4275 | 22.2936 | 12.8957 | 7.7699 | 3.9952 | 2.5894 | 1.7793 | 1134.1815 | 0.75984 | 11.0381 | 3.8826 | 1.7208 | 1.4895 | 0.74391 | 0.51518 | 0.28445
200 | 56.4841 | 24.4651 | 14.1156 | 8.6386 | 4.413 | 2.9283 | 1.9797 | 1320.962 | 0.76966 | 14.7169 | 5.0441 | 2.0944 | 1.982 | 0.9885 | 0.69898 | 0.37488

## GWL = 3 K
IDFs are calculated using the biad-adjusted Regional Climate model MAR3.14.0 forced by ERA5 (resolution of 5 km) reanalysis over 1940-2023.
The IDF for each location is calculated taking the closest MAR pixel to the center of the commune and its 5 closest neighbours (red points on the map below).
The values are computed as a weighted (by the distance) average of those selected pixels.
The GWL (Global Warming level) represents the Global Mean Surface Temperature anomaly with 1850-1899 as reference.
The used statistical law is a General Pareto Distribution, future IDFs are computed by adding 7% of intensity per degree of Global Warming
Reference: Brajkovic et al., 2025 (https://doi.org/10.1016/j.ejrh.2025.102399); contact : josip.brajkovic@uliege.be
Units: mm per hour
Montana coefficients: val[mm/h]=a*duration[minutes]^(-b)
95% confidence interval half width [mm/h]
Return period (years) | 1h | 3h | 6h | 12h | 24h | 48h | 72h | Montana a | Montana b | 1h | 3h | 6h | 12h | 24h | 48h | 72h
2 | 22.9133 | 11.2525 | 6.6154 | 3.7281 | 1.991 | 1.1728 | 0.87647 | 420.5226 | 0.7085 | 1.266 | 0.57631 | 0.41038 | 0.19145 | 0.098041 | 0.059494 | 0.041299
5 | 29.3533 | 14.1031 | 8.255 | 4.6991 | 2.4864 | 1.4846 | 1.0894 | 563.582 | 0.71989 | 2.2325 | 0.93793 | 0.63122 | 0.32469 | 0.16389 | 0.10623 | 0.070243
10 | 34.5225 | 16.2888 | 9.5063 | 5.4703 | 2.8749 | 1.7426 | 1.2603 | 686.5315 | 0.72877 | 3.4859 | 1.3788 | 0.83795 | 0.48787 | 0.24412 | 0.16174 | 0.10188
20 | 39.9632 | 18.5016 | 10.7678 | 6.2745 | 3.2757 | 2.0214 | 1.4403 | 823.8686 | 0.73787 | 5.2753 | 1.9948 | 1.0863 | 0.72269 | 0.36091 | 0.24177 | 0.14534
25 | 41.7749 | 19.2199 | 11.1761 | 6.5407 | 3.4075 | 2.1159 | 1.5002 | 871.4247 | 0.74085 | 5.9732 | 2.2319 | 1.1754 | 0.81498 | 0.40701 | 0.27358 | 0.16222
30 | 43.2775 | 19.8091 | 11.5106 | 6.7609 | 3.5161 | 2.1948 | 1.5499 | 911.5649 | 0.7433 | 6.5894 | 2.4397 | 1.2517 | 0.89669 | 0.44786 | 0.30194 | 0.17712
50 | 47.5972 | 21.4707 | 12.452 | 7.3911 | 3.8253 | 2.4249 | 1.6928 | 1030.5022 | 0.75024 | 8.5432 | 3.0905 | 1.4818 | 1.1568 | 0.57794 | 0.39349 | 0.22453
100 | 53.7265 | 23.752 | 13.7394 | 8.2782 | 4.2566 | 2.7588 | 1.8957 | 1208.3803 | 0.75984 | 11.7603 | 4.1366 | 1.8334 | 1.5869 | 0.79258 | 0.54888 | 0.30306
200 | 60.1793 | 26.0656 | 15.039 | 9.2038 | 4.7017 | 3.1199 | 2.1092 | 1407.38 | 0.76966 | 15.6797 | 5.3741 | 2.2314 | 2.1116 | 1.0532 | 0.7447 | 0.39941

## GWL = 4 K
IDFs are calculated using the biad-adjusted Regional Climate model MAR3.14.0 forced by ERA5 (resolution of 5 km) reanalysis over 1940-2023.
The IDF for each location is calculated taking the closest MAR pixel to the center of the commune and its 5 closest neighbours (red points on the map below).
The values are computed as a weighted (by the distance) average of those selected pixels.
The GWL (Global Warming level) represents the Global Mean Surface Temperature anomaly with 1850-1899 as reference.
The used statistical law is a General Pareto Distribution, future IDFs are computed by adding 7% of intensity per degree of Global Warming
Reference: Brajkovic et al., 2025 (https://doi.org/10.1016/j.ejrh.2025.102399); contact : josip.brajkovic@uliege.be
Units: mm per hour
Montana coefficients: val[mm/h]=a*duration[minutes]^(-b)
95% confidence interval half width [mm/h]
Return period (years) | 1h | 3h | 6h | 12h | 24h | 48h | 72h | Montana a | Montana b | 1h | 3h | 6h | 12h | 24h | 48h | 72h
2 | 24.3203 | 11.9435 | 7.0216 | 3.957 | 2.1132 | 1.2448 | 0.93029 | 446.3439 | 0.7085 | 1.3437 | 0.6117 | 0.43558 | 0.20321 | 0.10406 | 0.063147 | 0.043834
5 | 31.1557 | 14.9691 | 8.7619 | 4.9877 | 2.639 | 1.5757 | 1.1563 | 598.1879 | 0.71989 | 2.3696 | 0.99552 | 0.66998 | 0.34463 | 0.17395 | 0.11275 | 0.074556
10 | 36.6423 | 17.289 | 10.09 | 5.8061 | 3.0514 | 1.8496 | 1.3377 | 728.6865 | 0.72877 | 3.6999 | 1.4634 | 0.8894 | 0.51783 | 0.25911 | 0.17167 | 0.10813
20 | 42.4171 | 19.6376 | 11.429 | 6.6598 | 3.4769 | 2.1455 | 1.5287 | 874.4568 | 0.73787 | 5.5992 | 2.1173 | 1.153 | 0.76706 | 0.38307 | 0.25662 | 0.15426
25 | 44.34 | 20.4001 | 11.8624 | 6.9423 | 3.6167 | 2.2458 | 1.5923 | 924.9335 | 0.74085 | 6.34 | 2.3689 | 1.2476 | 0.86502 | 0.432 | 0.29038 | 0.17218
30 | 45.9349 | 21.0254 | 12.2174 | 7.1761 | 3.732 | 2.3296 | 1.6451 | 967.5386 | 0.7433 | 6.994 | 2.5895 | 1.3286 | 0.95175 | 0.47536 | 0.32048 | 0.188
50 | 50.5198 | 22.789 | 13.2166 | 7.8449 | 4.0602 | 2.5738 | 1.7968 | 1093.7788 | 0.75024 | 9.0678 | 3.2803 | 1.5728 | 1.2279 | 0.61343 | 0.41765 | 0.23831
100 | 57.0255 | 25.2105 | 14.583 | 8.7865 | 4.518 | 2.9282 | 2.0121 | 1282.579 | 0.75984 | 12.4824 | 4.3906 | 1.946 | 1.6843 | 0.84124 | 0.58259 | 0.32166
200 | 63.8745 | 27.6661 | 15.9624 | 9.7689 | 4.9904 | 3.3115 | 2.2387 | 1493.7981 | 0.76966 | 16.6424 | 5.7041 | 2.3684 | 2.2413 | 1.1178 | 0.79043 | 0.42393