## GWL = 1 K
IDFs are calculated using the biad-adjusted Regional Climate model MAR3.14.0 forced by ERA5 (resolution of 5 km) reanalysis over 1940-2023.
The IDF for each location is calculated taking the closest MAR pixel to the center of the commune and its 5 closest neighbours (red points on the map below).
The values are computed as a weighted (by the distance) average of those selected pixels.
The GWL (Global Warming level) represents the Global Mean Surface Temperature anomaly with 1850-1899 as reference.
The used statistical law is a General Pareto Distribution, future IDFs are computed by adding 7% of intensity per degree of Global Warming
Reference: Brajkovic et al., 2025 (https://doi.org/10.1016/j.ejrh.2025.102399); contact : josip.brajkovic@uliege.be
Units: mm per hour
Montana coefficients: val[mm/h]=a*duration[minutes]^(-b)
95% confidence interval half width [mm/h]
Return period (years) | 1h | 3h | 6h | 12h | 24h | 48h | 72h | Montana a | Montana b | 1h | 3h | 6h | 12h | 24h | 48h | 72h
2 | 19.5979 | 9.7165 | 5.5863 | 3.1052 | 1.6496 | 0.96994 | 0.72655 | 365.7598 | 0.71226 | 0.99096 | 0.46958 | 0.27085 | 0.15141 | 0.077803 | 0.042123 | 0.029941
5 | 24.387 | 11.9668 | 6.938 | 3.8805 | 2.0501 | 1.1847 | 0.87435 | 460.0972 | 0.7151 | 1.6208 | 0.72336 | 0.44668 | 0.259 | 0.1338 | 0.070647 | 0.048868
10 | 28.0701 | 13.6511 | 7.9982 | 4.5037 | 2.3716 | 1.355 | 0.98899 | 531.7084 | 0.71627 | 2.3715 | 0.99514 | 0.64638 | 0.38298 | 0.19783 | 0.10288 | 0.069282
20 | 31.8066 | 15.3201 | 9.0921 | 5.1603 | 2.7102 | 1.5325 | 1.1061 | 603.4145 | 0.71687 | 3.3968 | 1.3536 | 0.9181 | 0.55698 | 0.28829 | 0.14779 | 0.096846
25 | 33.021 | 15.8541 | 9.4515 | 5.3791 | 2.8229 | 1.5912 | 1.1444 | 626.5018 | 0.71697 | 3.7871 | 1.4883 | 1.0221 | 0.62498 | 0.3238 | 0.16527 | 0.1074
30 | 34.0176 | 16.2894 | 9.7479 | 5.5606 | 2.9164 | 1.6398 | 1.1759 | 645.3625 | 0.71701 | 4.1279 | 1.6052 | 1.1134 | 0.68515 | 0.35527 | 0.18071 | 0.11665
50 | 36.8302 | 17.5034 | 10.5915 | 6.0827 | 3.1853 | 1.7786 | 1.265 | 698.1745 | 0.717 | 5.1892 | 1.9662 | 1.3995 | 0.87678 | 0.45581 | 0.22972 | 0.14567
100 | 40.6959 | 19.138 | 11.7677 | 6.8242 | 3.5668 | 1.9739 | 1.3882 | 769.7012 | 0.71671 | 6.8831 | 2.533 | 1.8626 | 1.1947 | 0.62322 | 0.31049 | 0.19258
200 | 44.6197 | 20.7582 | 12.9813 | 7.6057 | 3.9684 | 2.1775 | 1.5141 | 840.9769 | 0.71613 | 8.8751 | 3.1865 | 2.4162 | 1.585 | 0.82934 | 0.40884 | 0.24852

## GWL = 2 K
IDFs are calculated using the biad-adjusted Regional Climate model MAR3.14.0 forced by ERA5 (resolution of 5 km) reanalysis over 1940-2023.
The IDF for each location is calculated taking the closest MAR pixel to the center of the commune and its 5 closest neighbours (red points on the map below).
The values are computed as a weighted (by the distance) average of those selected pixels.
The GWL (Global Warming level) represents the Global Mean Surface Temperature anomaly with 1850-1899 as reference.
The used statistical law is a General Pareto Distribution, future IDFs are computed by adding 7% of intensity per degree of Global Warming
Reference: Brajkovic et al., 2025 (https://doi.org/10.1016/j.ejrh.2025.102399); contact : josip.brajkovic@uliege.be
Units: mm per hour
Montana coefficients: val[mm/h]=a*duration[minutes]^(-b)
95% confidence interval half width [mm/h]
Return period (years) | 1h | 3h | 6h | 12h | 24h | 48h | 72h | Montana a | Montana b | 1h | 3h | 6h | 12h | 24h | 48h | 72h
2 | 20.9698 | 10.3967 | 5.9774 | 3.3225 | 1.7651 | 1.0378 | 0.77741 | 391.3629 | 0.71226 | 1.0603 | 0.50245 | 0.28981 | 0.16201 | 0.083249 | 0.045072 | 0.032037
5 | 26.0941 | 12.8045 | 7.4237 | 4.1522 | 2.1936 | 1.2676 | 0.93555 | 492.3044 | 0.7151 | 1.7342 | 0.774 | 0.47795 | 0.27713 | 0.14316 | 0.075593 | 0.052288
10 | 30.035 | 14.6066 | 8.5581 | 4.819 | 2.5377 | 1.4499 | 1.0582 | 568.9281 | 0.71627 | 2.5375 | 1.0648 | 0.69163 | 0.40979 | 0.21168 | 0.11008 | 0.074132
20 | 34.033 | 16.3925 | 9.7285 | 5.5215 | 2.8999 | 1.6398 | 1.1836 | 645.6535 | 0.71687 | 3.6346 | 1.4484 | 0.98237 | 0.59597 | 0.30847 | 0.15813 | 0.10362
25 | 35.3325 | 16.9639 | 10.1131 | 5.7556 | 3.0205 | 1.7026 | 1.2245 | 670.3569 | 0.71697 | 4.0522 | 1.5924 | 1.0937 | 0.66873 | 0.34646 | 0.17684 | 0.11491
30 | 36.3988 | 17.4296 | 10.4303 | 5.9499 | 3.1206 | 1.7546 | 1.2582 | 690.5378 | 0.71701 | 4.4169 | 1.7176 | 1.1913 | 0.73311 | 0.38014 | 0.19336 | 0.12481
50 | 39.4083 | 18.7286 | 11.3329 | 6.5085 | 3.4082 | 1.9031 | 1.3535 | 747.0468 | 0.717 | 5.5525 | 2.1038 | 1.4975 | 0.93816 | 0.48772 | 0.2458 | 0.15586
100 | 43.5446 | 20.4776 | 12.5914 | 7.3019 | 3.8164 | 2.1121 | 1.4854 | 823.5805 | 0.71671 | 7.3649 | 2.7103 | 1.993 | 1.2783 | 0.66684 | 0.33223 | 0.20606
200 | 47.7431 | 22.2112 | 13.89 | 8.138 | 4.2462 | 2.3299 | 1.6201 | 899.8453 | 0.71613 | 9.4963 | 3.4095 | 2.5853 | 1.696 | 0.88739 | 0.43745 | 0.26591

## GWL = 3 K
IDFs are calculated using the biad-adjusted Regional Climate model MAR3.14.0 forced by ERA5 (resolution of 5 km) reanalysis over 1940-2023.
The IDF for each location is calculated taking the closest MAR pixel to the center of the commune and its 5 closest neighbours (red points on the map below).
The values are computed as a weighted (by the distance) average of those selected pixels.
The GWL (Global Warming level) represents the Global Mean Surface Temperature anomaly with 1850-1899 as reference.
The used statistical law is a General Pareto Distribution, future IDFs are computed by adding 7% of intensity per degree of Global Warming
Reference: Brajkovic et al., 2025 (https://doi.org/10.1016/j.ejrh.2025.102399); contact : josip.brajkovic@uliege.be
Units: mm per hour
Montana coefficients: val[mm/h]=a*duration[minutes]^(-b)
95% confidence interval half width [mm/h]
Return period (years) | 1h | 3h | 6h | 12h | 24h | 48h | 72h | Montana a | Montana b | 1h | 3h | 6h | 12h | 24h | 48h | 72h
2 | 22.3416 | 11.0769 | 6.3684 | 3.5399 | 1.8805 | 1.1057 | 0.82827 | 416.9662 | 0.71226 | 1.1297 | 0.53533 | 0.30877 | 0.17261 | 0.088695 | 0.048021 | 0.034133
5 | 27.8012 | 13.6422 | 7.9094 | 4.4238 | 2.3371 | 1.3505 | 0.99676 | 524.5113 | 0.7151 | 1.8477 | 0.82463 | 0.50922 | 0.29526 | 0.15253 | 0.080538 | 0.055709
10 | 31.9999 | 15.5622 | 9.118 | 5.1342 | 2.7037 | 1.5447 | 1.1274 | 606.1477 | 0.71627 | 2.7035 | 1.1345 | 0.73687 | 0.43659 | 0.22553 | 0.11728 | 0.078982
20 | 36.2595 | 17.4649 | 10.365 | 5.8827 | 3.0896 | 1.7471 | 1.261 | 687.8924 | 0.71687 | 3.8724 | 1.5431 | 1.0466 | 0.63496 | 0.32865 | 0.16848 | 0.1104
25 | 37.644 | 18.0737 | 10.7747 | 6.1322 | 3.2181 | 1.814 | 1.3046 | 714.2114 | 0.71697 | 4.3173 | 1.6966 | 1.1652 | 0.71248 | 0.36913 | 0.18841 | 0.12243
30 | 38.78 | 18.5699 | 11.1126 | 6.3391 | 3.3247 | 1.8693 | 1.3405 | 735.7132 | 0.71701 | 4.7058 | 1.83 | 1.2692 | 0.78107 | 0.40501 | 0.20601 | 0.13298
50 | 41.9864 | 19.9539 | 12.0743 | 6.9343 | 3.6312 | 2.0276 | 1.4421 | 795.9184 | 0.717 | 5.9157 | 2.2414 | 1.5955 | 0.99953 | 0.51962 | 0.26188 | 0.16606
100 | 46.3933 | 21.8173 | 13.4152 | 7.7796 | 4.0661 | 2.2503 | 1.5825 | 877.4596 | 0.71671 | 7.8467 | 2.8876 | 2.1234 | 1.362 | 0.71047 | 0.35396 | 0.21954
200 | 50.8665 | 23.6643 | 14.7987 | 8.6704 | 4.524 | 2.4823 | 1.7261 | 958.7137 | 0.71613 | 10.1176 | 3.6326 | 2.7544 | 1.8069 | 0.94545 | 0.46607 | 0.28331

## GWL = 4 K
IDFs are calculated using the biad-adjusted Regional Climate model MAR3.14.0 forced by ERA5 (resolution of 5 km) reanalysis over 1940-2023.
The IDF for each location is calculated taking the closest MAR pixel to the center of the commune and its 5 closest neighbours (red points on the map below).
The values are computed as a weighted (by the distance) average of those selected pixels.
The GWL (Global Warming level) represents the Global Mean Surface Temperature anomaly with 1850-1899 as reference.
The used statistical law is a General Pareto Distribution, future IDFs are computed by adding 7% of intensity per degree of Global Warming
Reference: Brajkovic et al., 2025 (https://doi.org/10.1016/j.ejrh.2025.102399); contact : josip.brajkovic@uliege.be
Units: mm per hour
Montana coefficients: val[mm/h]=a*duration[minutes]^(-b)
95% confidence interval half width [mm/h]
Return period (years) | 1h | 3h | 6h | 12h | 24h | 48h | 72h | Montana a | Montana b | 1h | 3h | 6h | 12h | 24h | 48h | 72h
2 | 23.7135 | 11.757 | 6.7594 | 3.7573 | 1.996 | 1.1736 | 0.87912 | 442.569 | 0.71226 | 1.1991 | 0.5682 | 0.32773 | 0.18321 | 0.094141 | 0.050969 | 0.036229
5 | 29.5083 | 14.4799 | 8.395 | 4.6954 | 2.4806 | 1.4335 | 1.058 | 556.7181 | 0.7151 | 1.9611 | 0.87527 | 0.54049 | 0.31339 | 0.1619 | 0.085483 | 0.05913
10 | 33.9648 | 16.5178 | 9.6779 | 5.4495 | 2.8697 | 1.6396 | 1.1967 | 643.3673 | 0.71627 | 2.8695 | 1.2041 | 0.78212 | 0.4634 | 0.23938 | 0.12448 | 0.083831
20 | 38.486 | 18.5373 | 11.0014 | 6.244 | 3.2793 | 1.8543 | 1.3384 | 730.1314 | 0.71687 | 4.1101 | 1.6379 | 1.1109 | 0.67395 | 0.34883 | 0.17882 | 0.11718
25 | 39.9555 | 19.1835 | 11.4364 | 6.5087 | 3.4157 | 1.9254 | 1.3847 | 758.0669 | 0.71697 | 4.5823 | 1.8008 | 1.2368 | 0.75623 | 0.39179 | 0.19998 | 0.12995
30 | 41.1613 | 19.7102 | 11.795 | 6.7283 | 3.5289 | 1.9841 | 1.4228 | 780.8881 | 0.71701 | 4.9948 | 1.9423 | 1.3472 | 0.82903 | 0.42988 | 0.21866 | 0.14114
50 | 44.5645 | 21.1791 | 12.8157 | 7.3601 | 3.8542 | 2.1521 | 1.5306 | 844.7912 | 0.717 | 6.279 | 2.3791 | 1.6934 | 1.0609 | 0.55153 | 0.27796 | 0.17626
100 | 49.242 | 23.157 | 14.2389 | 8.2573 | 4.3158 | 2.3884 | 1.6797 | 931.3387 | 0.71671 | 8.3285 | 3.0649 | 2.2538 | 1.4456 | 0.7541 | 0.3757 | 0.23302
200 | 53.9899 | 25.1174 | 15.7074 | 9.2028 | 4.8018 | 2.6347 | 1.8321 | 1017.5821 | 0.71613 | 10.7388 | 3.8556 | 2.9236 | 1.9179 | 1.0035 | 0.49469 | 0.3007