## GWL = 1 K
IDFs are calculated using the biad-adjusted Regional Climate model MAR3.14.0 forced by ERA5 (resolution of 5 km) reanalysis over 1940-2023.
The IDF for each location is calculated taking the closest MAR pixel to the center of the commune and its 5 closest neighbours (red points on the map below).
The values are computed as a weighted (by the distance) average of those selected pixels.
The GWL (Global Warming level) represents the Global Mean Surface Temperature anomaly with 1850-1899 as reference.
The used statistical law is a General Pareto Distribution, future IDFs are computed by adding 7% of intensity per degree of Global Warming
Reference: Brajkovic et al., 2025 (https://doi.org/10.1016/j.ejrh.2025.102399); contact : josip.brajkovic@uliege.be
Units: mm per hour
Montana coefficients: val[mm/h]=a*duration[minutes]^(-b)
95% confidence interval half width [mm/h]
Return period (years) | 1h | 3h | 6h | 12h | 24h | 48h | 72h | Montana a | Montana b | 1h | 3h | 6h | 12h | 24h | 48h | 72h
2 | 19.8171 | 10.2684 | 6.0734 | 3.3501 | 1.7575 | 1.0317 | 0.76415 | 331.1672 | 0.6845 | 1.2212 | 0.61276 | 0.32513 | 0.18382 | 0.090015 | 0.050742 | 0.034872
5 | 24.9342 | 12.8746 | 7.7343 | 4.3278 | 2.235 | 1.2958 | 0.94347 | 410.9558 | 0.68125 | 1.9739 | 0.94288 | 0.55608 | 0.34247 | 0.16588 | 0.090509 | 0.060605
10 | 28.9357 | 14.8514 | 9.0785 | 5.1637 | 2.6395 | 1.5139 | 1.0888 | 470.029 | 0.67792 | 2.7779 | 1.243 | 0.82556 | 0.5478 | 0.26285 | 0.1398 | 0.091824
20 | 33.058 | 16.8331 | 10.5037 | 6.093 | 3.0855 | 1.7492 | 1.2431 | 527.8193 | 0.674 | 3.8246 | 1.5989 | 1.2002 | 0.85483 | 0.40786 | 0.21191 | 0.13675
25 | 34.412 | 17.4722 | 10.9806 | 6.4138 | 3.2386 | 1.8288 | 1.2948 | 546.1227 | 0.67262 | 4.217 | 1.7261 | 1.3458 | 0.97896 | 0.46645 | 0.24067 | 0.15448
30 | 35.5284 | 17.9948 | 11.377 | 6.6842 | 3.3673 | 1.8953 | 1.3378 | 560.9616 | 0.67146 | 4.5586 | 1.8347 | 1.4743 | 1.0904 | 0.51903 | 0.26632 | 0.17022
50 | 38.7058 | 19.461 | 12.5207 | 7.4835 | 3.7461 | 2.089 | 1.4618 | 601.9524 | 0.66803 | 5.6197 | 2.1619 | 1.8824 | 1.4548 | 0.69058 | 0.34918 | 0.22064
100 | 43.1393 | 21.4556 | 14.1542 | 8.6738 | 4.3058 | 2.3697 | 1.6391 | 656.0882 | 0.66299 | 7.3191 | 2.6602 | 2.5577 | 2.087 | 0.98685 | 0.48982 | 0.30496
200 | 47.7214 | 23.4563 | 15.8871 | 9.9987 | 4.923 | 2.6728 | 1.8273 | 708.3393 | 0.65749 | 9.3424 | 3.2221 | 3.3865 | 2.9044 | 1.3674 | 0.66693 | 0.40935

## GWL = 2 K
IDFs are calculated using the biad-adjusted Regional Climate model MAR3.14.0 forced by ERA5 (resolution of 5 km) reanalysis over 1940-2023.
The IDF for each location is calculated taking the closest MAR pixel to the center of the commune and its 5 closest neighbours (red points on the map below).
The values are computed as a weighted (by the distance) average of those selected pixels.
The GWL (Global Warming level) represents the Global Mean Surface Temperature anomaly with 1850-1899 as reference.
The used statistical law is a General Pareto Distribution, future IDFs are computed by adding 7% of intensity per degree of Global Warming
Reference: Brajkovic et al., 2025 (https://doi.org/10.1016/j.ejrh.2025.102399); contact : josip.brajkovic@uliege.be
Units: mm per hour
Montana coefficients: val[mm/h]=a*duration[minutes]^(-b)
95% confidence interval half width [mm/h]
Return period (years) | 1h | 3h | 6h | 12h | 24h | 48h | 72h | Montana a | Montana b | 1h | 3h | 6h | 12h | 24h | 48h | 72h
2 | 21.2043 | 10.9872 | 6.4986 | 3.5846 | 1.8806 | 1.1039 | 0.81764 | 354.3481 | 0.6845 | 1.3067 | 0.65565 | 0.34789 | 0.19669 | 0.096316 | 0.054294 | 0.037313
5 | 26.6796 | 13.7758 | 8.2757 | 4.6308 | 2.3915 | 1.3866 | 1.0095 | 439.7221 | 0.68125 | 2.112 | 1.0089 | 0.595 | 0.36645 | 0.17749 | 0.096845 | 0.064847
10 | 30.9612 | 15.891 | 9.714 | 5.5251 | 2.8243 | 1.6199 | 1.165 | 502.9311 | 0.67792 | 2.9724 | 1.33 | 0.88335 | 0.58614 | 0.28125 | 0.14959 | 0.098252
20 | 35.372 | 18.0115 | 11.239 | 6.5195 | 3.3015 | 1.8717 | 1.3302 | 564.7667 | 0.674 | 4.0924 | 1.7108 | 1.2842 | 0.91467 | 0.43641 | 0.22674 | 0.14632
25 | 36.8208 | 18.6953 | 11.7492 | 6.8628 | 3.4653 | 1.9568 | 1.3854 | 584.3513 | 0.67262 | 4.5122 | 1.8469 | 1.44 | 1.0475 | 0.49911 | 0.25751 | 0.16529
30 | 38.0154 | 19.2544 | 12.1733 | 7.1521 | 3.603 | 2.028 | 1.4314 | 600.228 | 0.67146 | 4.8777 | 1.9632 | 1.5775 | 1.1668 | 0.55537 | 0.28497 | 0.18214
50 | 41.4152 | 20.8233 | 13.3971 | 8.0074 | 4.0083 | 2.2352 | 1.5641 | 644.0894 | 0.66804 | 6.013 | 2.3132 | 2.0142 | 1.5567 | 0.73892 | 0.37363 | 0.23609
100 | 46.159 | 22.9575 | 15.145 | 9.281 | 4.6072 | 2.5356 | 1.7538 | 702.0137 | 0.66299 | 7.8315 | 2.8464 | 2.7368 | 2.2331 | 1.0559 | 0.52411 | 0.32631
200 | 51.0619 | 25.0983 | 16.9991 | 10.6986 | 5.2676 | 2.8599 | 1.9552 | 757.9237 | 0.65749 | 9.9964 | 3.4477 | 3.6235 | 3.1078 | 1.4631 | 0.71362 | 0.438

## GWL = 3 K
IDFs are calculated using the biad-adjusted Regional Climate model MAR3.14.0 forced by ERA5 (resolution of 5 km) reanalysis over 1940-2023.
The IDF for each location is calculated taking the closest MAR pixel to the center of the commune and its 5 closest neighbours (red points on the map below).
The values are computed as a weighted (by the distance) average of those selected pixels.
The GWL (Global Warming level) represents the Global Mean Surface Temperature anomaly with 1850-1899 as reference.
The used statistical law is a General Pareto Distribution, future IDFs are computed by adding 7% of intensity per degree of Global Warming
Reference: Brajkovic et al., 2025 (https://doi.org/10.1016/j.ejrh.2025.102399); contact : josip.brajkovic@uliege.be
Units: mm per hour
Montana coefficients: val[mm/h]=a*duration[minutes]^(-b)
95% confidence interval half width [mm/h]
Return period (years) | 1h | 3h | 6h | 12h | 24h | 48h | 72h | Montana a | Montana b | 1h | 3h | 6h | 12h | 24h | 48h | 72h
2 | 22.5915 | 11.706 | 6.9237 | 3.8191 | 2.0036 | 1.1761 | 0.87113 | 377.5306 | 0.6845 | 1.3922 | 0.69855 | 0.37065 | 0.20956 | 0.10262 | 0.057846 | 0.039754
5 | 28.4249 | 14.6771 | 8.8171 | 4.9337 | 2.5479 | 1.4773 | 1.0756 | 468.4884 | 0.68125 | 2.2502 | 1.0749 | 0.63393 | 0.39042 | 0.1891 | 0.10318 | 0.069089
10 | 32.9868 | 16.9306 | 10.3495 | 5.8866 | 3.009 | 1.7259 | 1.2413 | 535.8332 | 0.67792 | 3.1668 | 1.417 | 0.94114 | 0.62449 | 0.29965 | 0.15937 | 0.10468
20 | 37.6861 | 19.1898 | 11.9742 | 6.946 | 3.5174 | 1.9941 | 1.4172 | 601.7131 | 0.674 | 4.3601 | 1.8227 | 1.3682 | 0.97451 | 0.46496 | 0.24158 | 0.15589
25 | 39.2297 | 19.9183 | 12.5179 | 7.3117 | 3.692 | 2.0849 | 1.4761 | 622.5797 | 0.67262 | 4.8074 | 1.9677 | 1.5342 | 1.116 | 0.53176 | 0.27436 | 0.1761
30 | 40.5024 | 20.5141 | 12.9697 | 7.62 | 3.8387 | 2.1607 | 1.5251 | 639.4962 | 0.67146 | 5.1968 | 2.0916 | 1.6807 | 1.2431 | 0.5917 | 0.30361 | 0.19405
50 | 44.1246 | 22.1856 | 14.2736 | 8.5312 | 4.2706 | 2.3814 | 1.6665 | 686.2251 | 0.66803 | 6.4064 | 2.4645 | 2.1459 | 1.6585 | 0.78726 | 0.39807 | 0.25153
100 | 49.1788 | 24.4594 | 16.1358 | 9.8881 | 4.9086 | 2.7015 | 1.8686 | 747.9406 | 0.66299 | 8.3438 | 3.0326 | 2.9158 | 2.3792 | 1.125 | 0.55839 | 0.34766
200 | 54.4024 | 26.7402 | 18.1112 | 11.3985 | 5.6122 | 3.047 | 2.0831 | 807.5075 | 0.65749 | 10.6504 | 3.6732 | 3.8606 | 3.3111 | 1.5588 | 0.7603 | 0.46665

## GWL = 4 K
IDFs are calculated using the biad-adjusted Regional Climate model MAR3.14.0 forced by ERA5 (resolution of 5 km) reanalysis over 1940-2023.
The IDF for each location is calculated taking the closest MAR pixel to the center of the commune and its 5 closest neighbours (red points on the map below).
The values are computed as a weighted (by the distance) average of those selected pixels.
The GWL (Global Warming level) represents the Global Mean Surface Temperature anomaly with 1850-1899 as reference.
The used statistical law is a General Pareto Distribution, future IDFs are computed by adding 7% of intensity per degree of Global Warming
Reference: Brajkovic et al., 2025 (https://doi.org/10.1016/j.ejrh.2025.102399); contact : josip.brajkovic@uliege.be
Units: mm per hour
Montana coefficients: val[mm/h]=a*duration[minutes]^(-b)
95% confidence interval half width [mm/h]
Return period (years) | 1h | 3h | 6h | 12h | 24h | 48h | 72h | Montana a | Montana b | 1h | 3h | 6h | 12h | 24h | 48h | 72h
2 | 23.9787 | 12.4248 | 7.3489 | 4.0536 | 2.1266 | 1.2483 | 0.92462 | 400.7124 | 0.6845 | 1.4777 | 0.74144 | 0.39341 | 0.22242 | 0.10892 | 0.061398 | 0.042195
5 | 30.1703 | 15.5783 | 9.3585 | 5.2367 | 2.7044 | 1.568 | 1.1416 | 497.2563 | 0.68125 | 2.3884 | 1.1409 | 0.67285 | 0.41439 | 0.20072 | 0.10952 | 0.073331
10 | 35.0123 | 17.9702 | 10.985 | 6.248 | 3.1938 | 1.8319 | 1.3175 | 568.7353 | 0.67792 | 3.3613 | 1.504 | 0.99893 | 0.66283 | 0.31805 | 0.16916 | 0.11111
20 | 40.0002 | 20.3681 | 12.7095 | 7.3725 | 3.7334 | 2.1165 | 1.5042 | 638.6613 | 0.674 | 4.6278 | 1.9346 | 1.4523 | 1.0343 | 0.49351 | 0.25641 | 0.16546
25 | 41.6385 | 21.1414 | 13.2865 | 7.7607 | 3.9187 | 2.2129 | 1.5667 | 660.8087 | 0.67262 | 5.1026 | 2.0886 | 1.6284 | 1.1845 | 0.56441 | 0.29121 | 0.18692
30 | 42.9893 | 21.7737 | 13.7661 | 8.0879 | 4.0744 | 2.2934 | 1.6187 | 678.7629 | 0.67146 | 5.5159 | 2.22 | 1.7839 | 1.3194 | 0.62803 | 0.32225 | 0.20597
50 | 46.8341 | 23.5479 | 15.15 | 9.0551 | 4.5328 | 2.5276 | 1.7688 | 728.3625 | 0.66803 | 6.7998 | 2.6159 | 2.2777 | 1.7603 | 0.8356 | 0.42251 | 0.26697
100 | 52.1985 | 25.9613 | 17.1266 | 10.4953 | 5.21 | 2.8674 | 1.9833 | 793.8669 | 0.66299 | 8.8562 | 3.2188 | 3.0949 | 2.5253 | 1.1941 | 0.59268 | 0.36901
200 | 57.7429 | 28.3821 | 19.2233 | 12.0984 | 5.9568 | 3.2341 | 2.2111 | 857.0913 | 0.65749 | 11.3044 | 3.8988 | 4.0976 | 3.5144 | 1.6546 | 0.80699 | 0.49531