## GWL = 1 K
IDFs are calculated using the biad-adjusted Regional Climate model MAR3.14.0 forced by ERA5 (resolution of 5 km) reanalysis over 1940-2023.
The IDF for each location is calculated taking the closest MAR pixel to the center of the commune and its 5 closest neighbours (red points on the map below).
The values are computed as a weighted (by the distance) average of those selected pixels.
The GWL (Global Warming level) represents the Global Mean Surface Temperature anomaly with 1850-1899 as reference.
The used statistical law is a General Pareto Distribution, future IDFs are computed by adding 7% of intensity per degree of Global Warming
Reference: Brajkovic et al., 2025 (https://doi.org/10.1016/j.ejrh.2025.102399); contact : josip.brajkovic@uliege.be
Units: mm per hour
Montana coefficients: val[mm/h]=a*duration[minutes]^(-b)
95% confidence interval half width [mm/h]
Return period (years) | 1h | 3h | 6h | 12h | 24h | 48h | 72h | Montana a | Montana b | 1h | 3h | 6h | 12h | 24h | 48h | 72h
2 | 21.6979 | 10.5922 | 6.1229 | 3.415 | 1.7755 | 1.046 | 0.77932 | 416.3769 | 0.7193 | 1.1721 | 0.52817 | 0.28246 | 0.18148 | 0.085751 | 0.050063 | 0.031377
5 | 27.0585 | 12.9882 | 7.4811 | 4.2033 | 2.1726 | 1.2666 | 0.93798 | 538.7579 | 0.72856 | 1.8519 | 0.78847 | 0.42524 | 0.28495 | 0.13989 | 0.080465 | 0.052639
10 | 31.11 | 14.7232 | 8.4738 | 4.7991 | 2.4787 | 1.4355 | 1.0634 | 635.9378 | 0.73522 | 2.6221 | 1.0735 | 0.58096 | 0.37744 | 0.19378 | 0.10841 | 0.077314
20 | 35.1635 | 16.3954 | 9.4378 | 5.3949 | 2.7897 | 1.6063 | 1.1936 | 737.5346 | 0.74176 | 3.6492 | 1.4481 | 0.78774 | 0.48732 | 0.26351 | 0.14226 | 0.11192
25 | 36.4696 | 16.9208 | 9.7422 | 5.5867 | 2.8909 | 1.6617 | 1.2366 | 771.2546 | 0.74385 | 4.0355 | 1.5871 | 0.86533 | 0.52674 | 0.28969 | 0.15454 | 0.1254
30 | 37.5374 | 17.3456 | 9.9889 | 5.7435 | 2.974 | 1.707 | 1.2721 | 799.1913 | 0.74557 | 4.3714 | 1.707 | 0.93264 | 0.56045 | 0.31248 | 0.16509 | 0.1373
50 | 40.5328 | 18.5146 | 10.6699 | 6.1828 | 3.2087 | 1.8349 | 1.3736 | 879.3903 | 0.75037 | 5.409 | 2.072 | 1.1395 | 0.66215 | 0.3832 | 0.19722 | 0.17503
100 | 44.6085 | 20.0524 | 11.5712 | 6.7794 | 3.5319 | 2.0101 | 1.516 | 993.0604 | 0.75692 | 7.0455 | 2.6308 | 1.4613 | 0.81739 | 0.49589 | 0.247 | 0.23709
200 | 48.7016 | 21.5371 | 12.4471 | 7.3768 | 3.8607 | 2.1874 | 1.664 | 1112.8253 | 0.76355 | 8.9472 | 3.2557 | 1.8275 | 0.99261 | 0.62857 | 0.30418 | 0.31245

## GWL = 2 K
IDFs are calculated using the biad-adjusted Regional Climate model MAR3.14.0 forced by ERA5 (resolution of 5 km) reanalysis over 1940-2023.
The IDF for each location is calculated taking the closest MAR pixel to the center of the commune and its 5 closest neighbours (red points on the map below).
The values are computed as a weighted (by the distance) average of those selected pixels.
The GWL (Global Warming level) represents the Global Mean Surface Temperature anomaly with 1850-1899 as reference.
The used statistical law is a General Pareto Distribution, future IDFs are computed by adding 7% of intensity per degree of Global Warming
Reference: Brajkovic et al., 2025 (https://doi.org/10.1016/j.ejrh.2025.102399); contact : josip.brajkovic@uliege.be
Units: mm per hour
Montana coefficients: val[mm/h]=a*duration[minutes]^(-b)
95% confidence interval half width [mm/h]
Return period (years) | 1h | 3h | 6h | 12h | 24h | 48h | 72h | Montana a | Montana b | 1h | 3h | 6h | 12h | 24h | 48h | 72h
2 | 23.2167 | 11.3337 | 6.5515 | 3.6541 | 1.8998 | 1.1192 | 0.83387 | 445.523 | 0.7193 | 1.2542 | 0.56514 | 0.30223 | 0.19418 | 0.091754 | 0.053567 | 0.033574
5 | 28.9526 | 13.8973 | 8.0048 | 4.4975 | 2.3247 | 1.3552 | 1.0036 | 576.471 | 0.72856 | 1.9815 | 0.84367 | 0.455 | 0.30489 | 0.14968 | 0.086098 | 0.056324
10 | 33.2877 | 15.7539 | 9.067 | 5.1351 | 2.6522 | 1.536 | 1.1378 | 680.4534 | 0.73522 | 2.8057 | 1.1487 | 0.62163 | 0.40386 | 0.20735 | 0.116 | 0.082726
20 | 37.625 | 17.543 | 10.0985 | 5.7726 | 2.9849 | 1.7187 | 1.2771 | 789.1621 | 0.74176 | 3.9046 | 1.5495 | 0.84288 | 0.52144 | 0.28196 | 0.15221 | 0.11976
25 | 39.0225 | 18.1053 | 10.4242 | 5.9778 | 3.0932 | 1.778 | 1.3231 | 825.2425 | 0.74385 | 4.318 | 1.6982 | 0.92591 | 0.56361 | 0.30996 | 0.16535 | 0.13418
30 | 40.165 | 18.5598 | 10.6881 | 6.1455 | 3.1821 | 1.8265 | 1.3611 | 855.1343 | 0.74556 | 4.6774 | 1.8265 | 0.99792 | 0.59968 | 0.33435 | 0.17665 | 0.14691
50 | 43.3701 | 19.8106 | 11.4168 | 6.6156 | 3.4333 | 1.9634 | 1.4697 | 940.948 | 0.75037 | 5.7876 | 2.217 | 1.2192 | 0.7085 | 0.41003 | 0.21102 | 0.18729
100 | 47.7311 | 21.4561 | 12.3812 | 7.254 | 3.7792 | 2.1509 | 1.6221 | 1062.5746 | 0.75692 | 7.5386 | 2.8149 | 1.5636 | 0.87461 | 0.5306 | 0.26429 | 0.25368
200 | 52.1107 | 23.0447 | 13.3184 | 7.8932 | 4.1309 | 2.3405 | 1.7805 | 1190.7231 | 0.76355 | 9.5735 | 3.4836 | 1.9555 | 1.0621 | 0.67257 | 0.32547 | 0.33432

## GWL = 3 K
IDFs are calculated using the biad-adjusted Regional Climate model MAR3.14.0 forced by ERA5 (resolution of 5 km) reanalysis over 1940-2023.
The IDF for each location is calculated taking the closest MAR pixel to the center of the commune and its 5 closest neighbours (red points on the map below).
The values are computed as a weighted (by the distance) average of those selected pixels.
The GWL (Global Warming level) represents the Global Mean Surface Temperature anomaly with 1850-1899 as reference.
The used statistical law is a General Pareto Distribution, future IDFs are computed by adding 7% of intensity per degree of Global Warming
Reference: Brajkovic et al., 2025 (https://doi.org/10.1016/j.ejrh.2025.102399); contact : josip.brajkovic@uliege.be
Units: mm per hour
Montana coefficients: val[mm/h]=a*duration[minutes]^(-b)
95% confidence interval half width [mm/h]
Return period (years) | 1h | 3h | 6h | 12h | 24h | 48h | 72h | Montana a | Montana b | 1h | 3h | 6h | 12h | 24h | 48h | 72h
2 | 24.7356 | 12.0751 | 6.9801 | 3.8931 | 2.0241 | 1.1924 | 0.88842 | 474.6689 | 0.71929 | 1.3362 | 0.60211 | 0.322 | 0.20689 | 0.097756 | 0.057071 | 0.03577
5 | 30.8467 | 14.8065 | 8.5285 | 4.7917 | 2.4768 | 1.4439 | 1.0693 | 614.1841 | 0.72856 | 2.1111 | 0.89886 | 0.48477 | 0.32484 | 0.15948 | 0.09173 | 0.060008
10 | 35.4654 | 16.7845 | 9.6602 | 5.471 | 2.8257 | 1.6365 | 1.2122 | 724.9684 | 0.73522 | 2.9892 | 1.2238 | 0.6623 | 0.43028 | 0.22091 | 0.12358 | 0.088138
20 | 40.0864 | 18.6907 | 10.7591 | 6.1502 | 3.1802 | 1.8312 | 1.3607 | 840.7891 | 0.74176 | 4.1601 | 1.6508 | 0.89803 | 0.55555 | 0.3004 | 0.16217 | 0.12759
25 | 41.5754 | 19.2897 | 11.1062 | 6.3689 | 3.2956 | 1.8943 | 1.4097 | 879.2303 | 0.74385 | 4.6005 | 1.8093 | 0.98648 | 0.60049 | 0.33024 | 0.17617 | 0.14296
30 | 42.7927 | 19.774 | 11.3873 | 6.5476 | 3.3903 | 1.946 | 1.4502 | 911.078 | 0.74557 | 4.9834 | 1.946 | 1.0632 | 0.63891 | 0.35622 | 0.18821 | 0.15653
50 | 46.2074 | 21.1066 | 12.1637 | 7.0484 | 3.6579 | 2.0918 | 1.5659 | 1002.5053 | 0.75037 | 6.1663 | 2.3621 | 1.299 | 0.75485 | 0.43685 | 0.22483 | 0.19954
100 | 50.8537 | 22.8598 | 13.1912 | 7.7285 | 4.0264 | 2.2916 | 1.7282 | 1132.0887 | 0.75692 | 8.0318 | 2.9991 | 1.6659 | 0.93183 | 0.56531 | 0.28158 | 0.27028
200 | 55.5198 | 24.5523 | 14.1897 | 8.4095 | 4.4012 | 2.4936 | 1.897 | 1268.6209 | 0.76355 | 10.1998 | 3.7115 | 2.0834 | 1.1316 | 0.71657 | 0.34676 | 0.3562

## GWL = 4 K
IDFs are calculated using the biad-adjusted Regional Climate model MAR3.14.0 forced by ERA5 (resolution of 5 km) reanalysis over 1940-2023.
The IDF for each location is calculated taking the closest MAR pixel to the center of the commune and its 5 closest neighbours (red points on the map below).
The values are computed as a weighted (by the distance) average of those selected pixels.
The GWL (Global Warming level) represents the Global Mean Surface Temperature anomaly with 1850-1899 as reference.
The used statistical law is a General Pareto Distribution, future IDFs are computed by adding 7% of intensity per degree of Global Warming
Reference: Brajkovic et al., 2025 (https://doi.org/10.1016/j.ejrh.2025.102399); contact : josip.brajkovic@uliege.be
Units: mm per hour
Montana coefficients: val[mm/h]=a*duration[minutes]^(-b)
95% confidence interval half width [mm/h]
Return period (years) | 1h | 3h | 6h | 12h | 24h | 48h | 72h | Montana a | Montana b | 1h | 3h | 6h | 12h | 24h | 48h | 72h
2 | 26.2545 | 12.8166 | 7.4087 | 4.1322 | 2.1484 | 1.2657 | 0.94297 | 503.8159 | 0.7193 | 1.4182 | 0.63908 | 0.34177 | 0.21959 | 0.10376 | 0.060576 | 0.037967
5 | 32.7408 | 15.7157 | 9.0521 | 5.0859 | 2.6289 | 1.5326 | 1.135 | 651.8972 | 0.72856 | 2.2407 | 0.95405 | 0.51454 | 0.34478 | 0.16927 | 0.097363 | 0.063693
10 | 37.6431 | 17.8151 | 10.2533 | 5.8069 | 2.9992 | 1.737 | 1.2867 | 769.4847 | 0.73522 | 3.1728 | 1.299 | 0.70297 | 0.4567 | 0.23448 | 0.13117 | 0.09355
20 | 42.5479 | 19.8384 | 11.4198 | 6.5278 | 3.3755 | 1.9436 | 1.4442 | 892.417 | 0.74176 | 4.4155 | 1.7522 | 0.95317 | 0.58966 | 0.31885 | 0.17213 | 0.13543
25 | 44.1283 | 20.4742 | 11.7881 | 6.76 | 3.498 | 2.0106 | 1.4963 | 933.2181 | 0.74385 | 4.883 | 1.9204 | 1.0471 | 0.63736 | 0.35052 | 0.18699 | 0.15174
30 | 45.4203 | 20.9882 | 12.0865 | 6.9496 | 3.5985 | 2.0655 | 1.5392 | 967.0214 | 0.74557 | 5.2894 | 2.0655 | 1.1285 | 0.67814 | 0.3781 | 0.19976 | 0.16614
50 | 49.0447 | 22.4026 | 12.9106 | 7.4812 | 3.8826 | 2.2203 | 1.662 | 1064.0627 | 0.75037 | 6.5449 | 2.5071 | 1.3788 | 0.8012 | 0.46368 | 0.23863 | 0.21179
100 | 53.9763 | 24.2634 | 14.0012 | 8.2031 | 4.2736 | 2.4323 | 1.8343 | 1201.603 | 0.75692 | 8.525 | 3.1832 | 1.7682 | 0.98904 | 0.60003 | 0.29887 | 0.28688
200 | 58.929 | 26.0599 | 15.061 | 8.9259 | 4.6714 | 2.6467 | 2.0134 | 1346.5187 | 0.76355 | 10.8261 | 3.9394 | 2.2113 | 1.2011 | 0.76057 | 0.36806 | 0.37807